## Navigation
Worksheet Navigation
Navigation 
This worksheet offers a brief overview of the kind of information contained on the various tabs of this spreadsheet.
Methods 
This worksheet explains how bedload was generally collected at a site using bedload traps as well as a Helley-Smith or BL-84 sampler. References is given to a guideline document (Bunte et al., 2007) that discusses site selection, installation of bedload traps, their deployment in the field, as well as sampling protocols, sample processing, and computations of bedload transport rates. The Method worksheet then explains step-by-step the computation of bedload transport rates and gives reference to the various worksheet sections on which the respective data computations are performed.
Data traps
Samples collected with bedload traps at the specific site are displayed on this worksheet. The user is advised to zoom far out for an initial overview of the spreadsheet structure. One or more text boxes labeled Site-specific info are placed along the top of the worksheet. Those text boxes provide details on the deployment of bedload traps and a HS or BL-84 sampler at individual sites and alerts the reader to any special circumstances. Reference is given to samples collected at the same site in other years or in the same year at neighboring sites.
Bedload data are presented in a variety of colored columns that are sorted into three major sections A to C that reflect the three major steps of bedload sampling and analysis:
A. SAMPLE COLLECTION
B. SIEVE ANALYSES, and
C. COMPUTATION OF TRANSPORT RATES AND BEDLOAD DMAX SIZES
The numbered blocks or columns within sections A to C reflect computational steps. Color-coded text boxes that are placed above the heading rows of those blocks and columns provide further explanations.
A note on the unusual format of this database: Before diving into the various computational steps, the user should note that the worksheet format presented here deviates from that in other bedload databases (e.g., King et al., 2004 for the Boise Snake River Adjudication) that typically present information for one cross-sectionally averaged sample in one row. A different format was needed at the bedload trap study sites because bedload was sampled with 2 – 6 traps that were deployed simultaneously to sample bedload over a stream cross-section. Transport rates are first computed for each trap and assigned to the stream width section represented by that trap. Total transport rates are then computed as the sum of width-weighted rates from the individual bedload trap samples. The data from each individual trap have been maintained in the database because they provide an insight into the patterns of lateral variability of transport and how those patterns might change over a high flow season. Hence, samples were initially evaluated for each trap individually before computing a cross-sectionally integrated transport rate.
Field, lab, and transport data pertaining to bedload samples for all individual traps are listed on consecutives rows for each of the traps deployed in a cross-section. Transport rates are then summed over all deployed traps and written into the row following immediately below. The sums are indicated in bold print and separated from the individual trap samples above by a thin line and from the next sample below by a thick line. The sequence of first listing results for the individual traps and then summing over all traps in the row below is repeated for all bedload trap samples collected in a high flow season.
King, J.G., W.W. Emmett, P.J. Whiting, R.P. Kenworthy and J.J. Barry, 2004. Sediment transport data and related Information for Selected Coarse-Bed Streams and Rivers in Idaho. USDA Forest Service, Rocky Mountain Research Station, General Technical Report RMRS-GTR 131, 26 pp. http://www.fs.fed.us/rm/pubs/rmrs_gtr131.html
A. SAMPLE COLLECTION
Three blocks in this section offer information on bedload sample collection: the top left block describes 1. Bedload trap set-up, while the two columns along the left-hand side of the worksheet provide 2. Sample identification (Sample number and Sample date). The adjacent block named 3. Sampled width and time provides for each numbered trap the channel width section represented by each trap, the times at which sampling at each trap started and ended, the central time associated with a cross-sectional sample, and the sampling time, i.e., the duration over which each trap collected a sample.
B. SIEVE ANALYSES
Block 4. Weights retained per sieve displays the weight of sampled bedload particles per 0.5 phi size class. Weights are listed for each trap deployed during a sample. The first column of the block refers to sediment collected in the pan which typically refers to sizes <4 mm. Particles in each size class were also counted and are listed in the block following to the right 5. Counted particle numbers. Block 6. Average particle mass per 0.5 phi size class near the top of the section on sieve analyses uses recorded weights and numbers from the sampled bedload particles to compute the site-specific average particle mass per 0.5-phi size class. Results are used to predict particle weights (in block 4) when only particle numbers per size class were recorded in the field. Similarly, results are used to predict particle numbers from particle weights in Section C block 10. Numbers of particles transported per size class when particle numbers were too numerous to be counted.
C. COMPUTATION OF TRANSPORT RATES AND BEDLOAD DMAX SIZES
Section C starts with 7. Fractional transport rates that are computed for each trap. The rates are then summed over all traps in the row below (bold print and separated by lines). Gravel transport rates for individual traps summed over all size fractions >4 mm are displayed in the adjacent right column 8. Gravel transport rates. The rates are summed over all traps to yield the cross-sectionally averaged transport rate in the bottom row. Those are then converted into 9. Unit gravel transport rates in the next column to the right. Fractional transport rates are also expressed in terms of 10. Numbers of particles transported per size class in the block to the right, also for each trap individually and summed over all traps in the bottom row. Listing transport rates individually for each trap and then summed over all traps per cross-section gives the opportunity to compute the 11. Lateral distribution of transport rates. The last column in block C is 12. Largest bedload particles (Dmax sizes) and presents the 0.5-phi size class of bedload Dmax particle sizes sampled in each individual trap as well as the Dmax size of the entire sample.
Data HS (or BL-84)
This worksheet refers to bedload data collected with a 3-inch opening Helley-Smith (HS) (or BL-84) sampler. In contrast to the bedload trap data worksheet Data traps, data obtained from the HS sampler are displayed in a single row for each sample because bedload collected at all verticals per cross-section was composited into one sample. Apart from this difference, the data worksheet for HS samples Data HS features the same three main sections A, B, and C as present on the Data traps worksheet. Again, site-specific deployment details of the HS or BL-84 sampler at individual sites (e.g., deployment locations, number of verticals and sampling times) are described in a text box at the top of each worksheet. Color-coded text boxes above the heading rows of each block explain data origins and computations.
In the top part of Section A. SAMPLE COLLECTION, a small text box summarizes the 1. Sampling scheme. The columns below and from left to right indicate 2. Sample identification and 3. Sample time, i.e., start, finish and central time associated with each sample. Section B. SIEVE ANALYSES provides 4. Weights retained per sieve and 5. Counted particle numbers following to the right. Section C. COMPUTATION OF TRANSPORT RATES displays 6. Fractional transport rates which may then be grouped to show 7. Bedload transport rates for all sizes and major size groups such as sand, pea gravel and gravel. The last two columns provide 8. Unit gravel transport rates and the 0.5-phi size class of the 9. Bedload Dmax size.
QB traps and QB HS (or QB BL-84)
These two worksheets have four sections:
A. SAMPLE IDENTIFICATION
B. DISCHARGE
C. SUMMARY OF COMPUTED TRANSPORT RATES
D. PLOTTED TRANSPORT RELATIONS AND COMPUTED REGRESSION FUNCTIONS
In Section A. SAMPLE IDENTIFICATION, the three columns Sample Number, Sample data and Central sampling time are copied from Section A of the Data traps and Data HS worksheets, respectively.
In section B. DISCHARGE, discharge values are pulled in for each sample from a stream site’s respective files "Stream name_year_Hydrograph.xlxs" and “Stream name-year_Discharge.xlsx”.
Section C. SUMMARY OF COMPUTED TRANSPORT RATES copies cross-sectionally-averaged transport rates that were computed in block 7. Fractional transport rates, column 8. Gravel transport rates, and column 9. Unit gravel transport rates of Section C of the Data traps and Data HS worksheets, respectively.
In Section D. PLOTTED TRANSPORT RELATIONS AND COMPUTED REGRESSION FUNCTIONS following to the right, transport rates (with or without zero values) are plotted versus discharge and fitted power function regressions quantify the transport relation.
Dmax traps and Dmax HS (or Dmax BL-84)
These two worksheets likewise have basically the same structure and are therefore explained jointly. The worksheets have four sections:
A. SAMPLE IDENTIFICATION
B. DISCHARGE
C. SUMMARY OF COMPUTED TRANSPORT RATES
D. PLOTTED FLOW COMPETENCE RELATIONS AND COMPUTED REGRESSION FUNCTIONS
In Section A, the three columns Sample Number, Sample data and Central sampling time are copied from Section A of the Data traps and Data HS worksheets, respectively.
Section B pulls in discharge values for each sample from each stream site's respective files "Stream name_year_Hydrograph.xlxs" and “Stream name_year_Discharge.xlsx”.
In Section C, the column 12. Largest bedload particles (Dmax sizes) is copied from Section C on the Data traps worksheet. Similarly, column 9. Bedload Dmax size from the Data HS worksheet is copied.
In Section D, bedload Dmax sizes are plotted versus discharge and power function regressions are fitted to quantify the flow competence relation.
traps vs HS (or BL-84)
PLOTTED TRANSPORT AND FLOW COMPETENCE RELATIONS:
Comparison of results from bedload traps and the Helley-Smith (or BL-84) sampler
This worksheet shows graphs in which plotted sampling results are compared between the two samplers. Samples collected with bedload traps and a Helley-Smith (or BL-84) sampler often differ widely in resulting transport rates and bedload Dmax sizes. The comparison is to remind the user of this difference and alert him or her to the fact that transport results from the two samplers should not be combined in one data set.
Transport rates and fitted transport relations, as well as bedload Dmax sizes and fitted flow competence curves, plotted together for samples from bedload traps and the HS (or BL-84) sampler clearly show differences.
Reports & Refs.
Reports and other references are provided here.
User beware!
The spreadsheets are "live", in order to allow a user to see whether a cell contains a data entry or a formula used to compute a value. Some of the data in a cell may also be linked to another tab. While this arrangement clearly shows the origin of all cell values, it makes the spreadsheets vulnerable to inadvertent change.
The user is advised to be aware of this arrangement and create a fixed-value copy before working with the data!

## Methods
User beware!
The spreadsheets are "live", in order to allow a user to see whether a cell contains a data entry or a formula used to compute a value. Some of the data in a cell may also be linked to another tab. While this arrangement clearly shows the origin of all cell values, it makes the spreadsheets vulnerable to inadvertent change.
The user is advised to be aware of this arrangement and create a fixed-value copy before working with the data!
Bedload transport measurements and spreadsheet computations
1. Bedload traps
For a general description of study site selection, fabrication and installation of bedload traps, their deployment in the field, as well as sampling protocols, sample processing, and computations of bedload transport rates, the user should refer to the guideline document by Bunte et al. (2007).
Bunte, K., K.W. Swingle and S.R. Abt, 2007. Guidelines for using bedload traps in coarse-
bedded mountain streams: Construction, installation, operation, and sample processing.
General Technical Report, RMRS-GTR-191, Fort Collins, CO: U.S. Department of
Agriculture, Forest Service, Rocky Mountain Research Station. 91 pp.
Useful information on bedload sampling with bedload traps may also be found in the reports written for each sampling site as well as in journal articles listed in the worksheet Reports & Refs.. A quick overview of the sampling protocol and the computation of transport rates and bedload Dmax sizes is given below.
Further explanations on how bedload sampling and analyses were conducted in our studies are provided in text boxes placed at the top of the worksheet sections where data are listed or computed.
Sample collection
Gravel transport was typically sampled in 4-6 bedload traps deployed simultaneously across a transect spanning the stream width. Traps were spaced more or less evenly across the transect, and the channel width section represented by each trap was computed. Bedload was typically collected concurrently in all traps with 1 hour sampling intervals, but sampling duration occasionally extended over more than 200 min when transport was low and flow was near constant or over less than 5 minutes when transport was very high.
Sieve analyses
With a 3.6 mm mesh size for the bedload trap nets, gravel bedload collected in the traps was larger 4 mm. The sediment was sieved in 0.5 phi size classes and particles were also counted per size class. In the worksheets, the weight retained per size class and the counted particle numbers are listed on a separate row for each of the traps deployed.
The mass and numbers of particles sampled per 0.5 phi size class was used to compute the average mass of particles per size class. A fitted power function quantifies the site-specific increase in average particle mass with particle size. Exponents are typically close to 3, while coefficients are typically close to 0.003 in coarse-bedded mountain streams with mostly granitic (incl. shist, gneiss) and volcanic (basalt, andesite) lithologies (Bunte and Abt 2001).
Fractional and total gravel transport rates
Fractional bedload transport rates (g/s) were computed for each 0.5 phi size class and for each trap and the stream width represented by that trap. To do so, the particle weight (g) retained on each sieve was divided by the inside width of each trap (0.3 m), by the sampling duration in minutes and by 60 to convert minutes to seconds and then multiplied by the portion of the stream width (m) represented by each trap. The computations were repeated in adjacent columns for each size class and in consecutive rows beneath each other for all traps deployed in the cross-section.
Fractional rates were then summed vertically over all traps in the summary row immediately below to obtain the cross-sectional fractional transport rate for each 0.5 phi size class.
Total gravel transport rates for each trap were obtained by summing over all gravel size classes. Summing over all traps in a transect yielded the cross-sectional gravel transport rate QB (g/s). Division of QB by the active channel width provided the unit transport rate qB (g/m·s).
Fractional bedload transport rates were also computed in terms of particles transported per minute for each 0.5 phi size class and each trap.
Sampling bedload with multiple traps across the stream provided the opportunity of analyzing the laterial distribution of transport rates by computing the percent of bedload transported in each width section. Finally, the 0.5-phi size class of the largest bedload particle size (Dmax) encountered within each width section was computed by finding the largest size class that contains a positive sample weight in the record of sieve results. The maximum Dmax size from the 4-6 traps deployed is the bedload Dmax size for the cross-section.
2. Bedload samples collected with a Helley-Smith (or BL-84) sampler
Bedload collection using a handheld pressure difference sampler was an ancillary part of our field studies. We used a "thin-walled", sheet-metal, 3-by-3-inch opening Helley-Smith (HS) sampler (inside opening of 0.0762 m) to which a 0.25 mm bag of standard size was attached. An exception was Halfmoon Creek in 2015 where a 3-by-3-inch opening BL-84 sampler with a 0.25 mm mesh bag was used.
Sample collection
Deployment of these samplers was not to disturb the bed, the flow, or transport in front of the trap locations. In order to avoid any interaction between the samplers, a hand held HS sampler was only deployed when the traps were not sampling. The deployment locations for a HS (or BL-84) sampler in a cross-section differed between sites and included the following possibilities:
 Evenly spaced on the bed along the upstream or downstream side of the footbridge (i.e., a
few ft downstream of the ground plate), typically in the morning before or in the evening
after bedload traps had been deployed
 Approximately evenly-spaced on the bed between the ground plates while bedload
traps were removed
 Evenly-spaced on the bed at a location well upstream from the bedload trap cross-section
 Approximately evenly-spaced on the center of the ground plates while bedload traps were
removed, typically in the morning before or in the evening after bedload traps had been
deployed.
The HS sampler was not emptied between sampling at the various verticals (unless more than half filled), and the sample weight compiled over all verticals was used to compute cross-sectionally averaged transport rates.
Sieve analyses
The gravel portion (>2 mm) of HS samples was sieved in 0.5 phi size classes, and in 1 phi size classes for sand sizes. Gravel particles were also counted per sieve size.
Fractional and total bedload transport rates
Fractional transport rates for gravel bedload were computed by dividing the sampled weight per 0.5-phi size class by sampler width, sampling duration and the number of sampled verticals and then multiplying by stream width. For sand bedload, computations were based on 1 phi size increments. Transport rates were then computed for all sizes and three major bedload categories: sand (<2 mm), pea gravel (>2 to <4 mm) and gravel (>4 mm) by summing over the respective size fractions.
A small error occurred in computed transport rates when the HS sampler was deployed on ground plates because the spacing between ground places was not entirely equidistant (as required when compiling sediment from all verticals into a single sample). Ground plate spacing typically varied by 5-10% between plates, and up to 20% at a few sites. The magnitude of this error was not specified but assumed to be small compared to the 1-2 order of magnitude variability of transport rates sampled for a specific discharge.
Bedload Dmax sizes
The 0.5 phi size class of the largest bedload particle size in each bedload sample was computed by entering the 0.5 phi size class of the largest sampled particle from the sieve data.
Discharge for each sample was obtained by reading the discharge value at the central time of a sample off the hydrograph computed for each site (see files: site name_year_ Hydrograph.xlxs). Transport rates and the associated discharge values were then plotted in Section D in the QB traps and QB HS worksheets. A fitted power function regression was used to quantify the transport relation. Bedload Dmax sizes and the associated discharge values were likewise plotted, and a fitted power function regression quantified the flow competence relation. Plotted bedload transport and flow competence relations from bedload traps and the Helley-Smith (or BL-84) sampler are visually compared.
3. References
Journal articles
Bunte, K. and S.R. Abt, 2001. Sampling frame for improving pebble count accuracy in coarse gravel-bed streams. Journal of the American Water Resources Association 37 (4): 1001-1014. DOI: 10.1111/j.1752-1688.2001.tb05528.x . http://onlinelibrary.wiley.com/doi/10.1111/j.1752-1688.2001.tb05528.x/abstract
Bunte, K. and S.R. Abt, 2003. Sampler size and sampling time affect measured bedload transport rates and particle sizes measured with bedload traps in gravel-bed streams. In: Erosion and Sediment Transport Measurement in Rivers: Technological and Methodological Advances. J. Bogen, T. Fergus and D.E. Walling (eds.), IAHS-Publication No. 283, p. 126-133. http://hydrologie.org/redbooks/
Bunte, K., S.R. Abt, J.P. Potyondy, and S.E. Ryan, 2004. Measurement of coarse gravel and cobble transport using a portable bedload trap. Journal of Hydraulic Engineering 130(9): 879-893. http://www.fs.fed.us/rm/pubs_other/rmrs_2004_bunte_k001.pdf
Bunte, K., S.R. Abt, J.P. Potyondy, and S.E. Ryan, 2006. Closure to “Measurement of coarse gravel and cobble transport using portable bedload traps” by Kristin Bunte, Steven R. Abt, John P. Potyondy and Sandra E. Ryan. Journal of Hydraulic Engineering 132(2): 222-224.
Ryan, S.E., K. Bunte and J.P. Potyondy, 2005. Breakout Session II: Bedload Transport Measurements, Data Uncertainty, and New Technologies. Proceedings of the Federal Interagency Sedimentation Monitoring Instrument and Analysis Workshop, September 9-11, 2003, Flagstaff, Arizona, J.R. Gray (ed.). U.S. Geological Survey Circular 1276, p. 16-28.
http://pubs.usgs.gov/circ/2005/1276/pdf/Breakout_SessionII.pdf
Bunte, K. and S. R. Abt, 2005. Effect of sampling time on measured gravel bed load transport rates in a coarse-bedded stream. Water Resources Research, 41, W11405, doi:10.1029/2004WR003880.
Bunte, K., S.R. Abt, J.P. Potyondy and K.W. Swingle, 2008. A comparison of coarse bedload transport measured with bedload traps and Helley-Smith samplers. Geodinamica Acta 21(1/2): 53-66 (supplement, Gravel-Bed Rivers VI Meeting) http://www.treesearch.fs.fed.us/pubs/30814
Bunte, K., K.W. Swingle and S.R. Abt, 2010. Necessity and difficulties of field calibration of signals from surrogate techniques in gravel-bed streams: possibilities for bedload trap samples. In: Gray, J.R., Laronne, J.B., and Marr, J.D.G, Bedload-surrogate monitoring technologies: U.S. Geological Survey Scientific Investigations Report 2010-5091, 107-129, http://pubs.usgs.gov/sir/2010/5091/papers/listofpapers.html
Bunte, K., J.P. Potyondy, K.W. Swingle and S.R. Abt, 2012. Spatial variability of pool-tail fines in mountain gravel-bed stream affects grid-count results. Journal of the American Water Resources Association 48(3): 530-545. DOI: 10.1111 ⁄ j.1752-1688.2011.00629.x http://onlinelibrary.wiley.com/doi/10.1111/j.1752-1688.2011.00629.x/full#references
Bunte, K., S.R. Abt, K.W. Swingle, D.A. Cenderelli and J.M. Schneider, 2013. Critical Shields values in coarse-bedded steep streams. Water Resources Research 49(11): 7427-7447, doi:10.1002/2012WR012672, 2013.
Bunte, K., S.R. Abt, K.W. Swingle and D.A. Cenderelli, 2014. Effective discharge in Rocky Mountain headwater Streams. Journal of Hydrology, 519: 2136–2147. http://dx.doi.org/10.1016/j.jhydrol.2014.09.080
Gaeuman, D., C.R. Holt and K. Bunte, 2015. Maximum likelihood parameter estimation for fitting bedload rating curves. Water Resources Research, 51, doi:10.1002/2014WR015872
Schneider, J.M., D. Rickenmann, J.M. Turowski, K. Bunte, J.W. Kirchner, 2015. Applicability of bedload transport models for mixed size sediments in steep streams considering macro-roughness. Water Resour. Res., 51, doi:10.1002/2014WR016417.
Bunte, K., K.W. Swingle, J.M. Turowski, S.R. Abt, and D.A. Cenderelli, 2016. Measurements of coarse particulate organic matter transport in steep mountain streams and estimate of decadal CPOM export. Journal of Hydrology, 539: 162–176, http://dx.doi.org/10.1016/j.jhydrol.2016.05.022
Procedings papers
Bunte, K. and S.R. Abt, 2005. The East St. Louis Creek debris basin: serving a variety of research questions. 25th Annual American Geophysical Union Hydrology Days, Conference Proceedings, AGU Hydrology Days 2005, March 7 - 9, 2005, J.A. Ramirez (ed.), Colorado State University, Fort Collins, CO, p. 54-65.
Bunte, K., J.P. Potyondy and S.R. Abt, 2005. Development of an improved bedload trap for sampling gravel and cobble bedload in coarse mountain streams. Proceedings of the Federal Interagency Sedimentation Monitoring Instrument and Analysis Workshop, September 9-11, 2003, Flagstaff, Arizona, J.R. Gray (ed.). U.S. Geological Survey Circular 1276.
Bunte, K., S.R. Abt, and K.W. Swingle, 2006. Predictability of bedload rating and flow competence curves from bed armoring, stream width and basin area. Proceedings of the Eighth Federal Interagency Sedimentation Conference, April 2-6, 2006 in Reno, NV., Session 4A-2, 9 pp. [CD ROM] .
Bunte, K., J.P. Potyondy, S.R. Abt and K.W. Swingle, 2006. Path of gravel movement in a coarse stream channel. Proceedings of the Eighth Federal Interagency Sedimentation Conference, April 2-6, 2006, Reno, NV., Session 1B-2, 9 pp. [CD ROM].
Bunte, K., S.R. Abt, K.W. Swingle, and J.P. Potyondy, 2010. Bankfull mobile particle size and its predictions from a Shields-type approach. In: Proceedings of papers presented at the 4th Federal Interagency Hydrologic Modeling Conference and the 9th Federal Interagency Sedimentation Conference Las Vegas, NV, June 27 – July 1, 2010, Session: Sediment Transport. CD-ROM ISBN 978-0-9779007-3-2.
Bunte, K., S.R. Abt, K.W. Swingle, and J.P. Potyondy, 2010. Functions to adjust transport rates from a Helley-Smith sampler to bedload traps in coarse gravel-bed streams (rating curve approach). In: Proceedings of papers presented at the 4th Federal Interagency Hydrologic Modeling Conference and the 9th Federal Interagency Sedimentation Conference Las Vegas, NV, June 27 – July 1, 2010, Session: Fluvial Geomorphology. CD-ROM ISBN 978-0-9779007-3-2.
Potyondy, J.P., Bunte, K., S.R. Abt, K.W. Swingle, and 2010. Bedload movement in mountain channels: insights gained from use of portable bedload traps. Session: Fluvial Geomorphology. Proceedings of papers of the 4th Federal Interagency Hydrologic Modeling Conference and the 9th Federal Interagency Sedimentation Conference Las Vegas, NV, June 27 – July 1, 2010. CD-ROM ISBN 978-0-9779007-3-2.
Bunte, K., K. Swingle, S. Abt, and J. Potyondy, 2012. Bedload traps for sampling gravel/cobble bedload and what we learned from them. Invited keynote presentation at the International Workshop for Monitoring bedload and debris flows in mountain basins held Oct. 2012 in Bolzano, Italy.
Bunte, K., K.W. Swingle, J. Turowski, S.R. Abt and D.A. Cenderelli, 2015a. Coarse Particulate Organic Matter Transport in two Rocky Mountain Streams. In: Proceedings of the 3rd Joint Federal Interagency Conference on Sedimentation and Hydrologic Modeling, April 19-23, 2015, Reno, Nevada, USA, p. 881-892.
Bunte, K. S.R. Abt, K.W. Swingle, D.A. Cenderelli, D. Rickenmann and D. Gaeuman, 2015b. Scaling relations of exponents and coefficients for bedload transport and flow competence curves in coarse-bedded streams with channel gradient, runoff yield, basin area, and subsurface fines. In: Proceedings of the 3rd Joint Federal Interagency Conference on Sedimentation and Hydrologic Modeling, April 19-23, 2015, Reno, Nevada, USA, p. 1971-1982.
Bunte, K., K.W. Swingle, S.R. Abt, and D.A. Cenderelli, 2015c. Effect of bedload sampler netting properties on hydraulic and sampling efficiency. In: Proceedings of the 3rd Joint Federal Interagency Conference on Sedimentation and Hydrologic Modeling, April 19-23, 2015, Reno, Nevada, USA, p. 1869-1880.

## Data traps
St. Louis Creek, lower site btw. S. Ryan's site 2 and 3
Bedload field and lab data, and computed transport rates
Bedload traps
A. SAMPLE COLLECTION
1. Bedload trap set-up |  |  | Dist. (m) | Width (m)
|  | Dist. (m) | center-to- | repres. by
|  | along tape | center | each trap |  |  |  | B. SIEVE ANALYSES
| LB | 0
6. Average particle mass per 0.5 phi size class based on
center of | trap 1 (m) | 2.84 | 0.97 | 3.325 | [14 empty] | bedload samples from upper St. Louis Cr. site
| trap 2 (m) | 3.81 | 1.52 | 1.245 | [14 empty] | Size class | particle | particle |  | predicted | predicted
| trap 3 (m) | 5.33 | 1.67 | 1.595 | [14 empty] | larger than | number/ | mass/ | mass/ | mass/part. | mass/part.
| trap 4 (m) | 7 |  | 2.3694 | [14 empty] | (mm) | size class | size class | particle | fr.bedload | fr.bed mat. |  |  |  |  | C. COMPUTATION OF TRANSPORT RATES AND BEDLOAD DMAX SIZES
[19 empty] | 2 | 578 | 12.2 | 0.021107 | 0.02161 | 0.019861
[19 empty] | 2.8 | 177 | 10.4 | 0.058757 | 0.059098 | 0.055742
low flow water line |  | 8.5344 | [16 empty] | 4 | 1766 | 289.5753 | 0.16397 | 0.17168 | 0.16644
low flow stream width (m) |  |  |  | 8.5344 | [14 empty] | 5.6 | 621 | 280.5086 | 0.4517 | 0.46952 | 0.46713
[19 empty] | 8 | 171 | 218.528 | 1.2779 | 1.364 | 1.3948
[19 empty] | 11.2 | 52 | 177.1906 | 3.4075 | 3.7302 | 3.9147
[19 empty] | 16 | 13 | 150.5365 | 11.5797 | 10.8365 | 11.6892
[19 empty] | 22.6 |  |  |  | 30.4336 | 33.7131
[19 empty] | 32 |  |  |  | 86.0929 | 97.9588
[19 empty] | 45 |  |  |  | 238.6021 | 278.7091
[19 empty] | 64 |  |  |  | 683.9857 | 820.9228
|  |  | Represented | Trap | Trap | Central | Sampling | [32 empty] | QB | qB
Sample | Sample | Trap | width | time in | time out | sample | duration | Weight (g) retained on sieves with diameter (mm) | [10 empty] | Number of particles retained on sieve | [10 empty] | Fractional bedload transport rates (g/s) per width section and summed over entire channel width | [9 empty] | all sizes | all sizes |  | Particle number transport rates (particles/min) per width section and summed over channel width | [10 empty] | Bedload
number | date | number | section |  |  | time | (min) | pan | >4 | >5.6 | >8 | >11.3 | >16 | >22.6 | >32 | >45 | >64 | >90 | >4 | >5.6 | >8 | >11.3 | >16 | >22.6 | >32 | >45.3 | >64 | >90 | trap | >4 | >5.6 | >8 | >11.3 | >16 | >22.6 | >32 | >45 | >64 | >90 | (g/s) | (g/m/s) | trap | >4 | >5.6 | >8 | >11.3 | >16 | >22.6 | >32 | >45 | >64 | >90 | % QB | Dmax size
|  |  | wx (m) | [49 empty] | per trap | mm
3 | 2016-06-19 | 1 | 3.325 | 19:50 | 20:45 |  | 55 |  | 0 | 0 | 1.364 | 0 | 0 | 0 | 0 | 0 | 0 | 0 | 0 | 0 | 1 | 0 | 0 | 0 | 0 | 0 | 0 | 0 | 1 | 0 | 0 | 0.004581 | 0 | 0 | 0 | 0 | 0 | 0 | 0 | 0.004581 |  | 1 | 0 | 0 | 0.20152 | 0 | 0 | 0 | 0 | 0 | 0 | 0 | 100 | 8
|  | 2 | 1.245 | 19:50 | 20:45 |  | 55 |  | 0 | 0 | 0 | 0 | 0 | 0 | 0 | 0 | 0 | 0 | 0 | 0 | 0 | 0 | 0 | 0 | 0 | 0 | 0 | 0 | 2 | 0 | 0 | 0 | 0 | 0 | 0 | 0 | 0 | 0 | 0 | 0 |  | 2 | 0 | 0 | 0 | 0 | 0 | 0 | 0 | 0 | 0 | 0 | 0 | 0
|  | 3 | 1.595 | 19:50 | 20:45 |  | 55 |  | 0 | 0 | 0 | 0 | 0 | 0 | 0 | 0 | 0 | 0 | 0 | 0 | 0 | 0 | 0 | 0 | 0 | 0 | 0 | 0 | 3 | 0 | 0 | 0 | 0 | 0 | 0 | 0 | 0 | 0 | 0 | 0 |  | 3 | 0 | 0 | 0 | 0 | 0 | 0 | 0 | 0 | 0 | 0 | 0 | 0
|  | 4 | 2.3694 | 19:50 | 20:45 |  | 55 |  | 0 | 0 | 0 | 0 | 0 | 0 | 0 | 0 | 0 | 0 | 0 | 0 | 0 | 0 | 0 | 0 | 0 | 0 | 0 | 0 | 4 | 0 | 0 | 0 | 0 | 0 | 0 | 0 | 0 | 0 | 0 | 0 |  | 4 | 0 | 0 | 0 | 0 | 0 | 0 | 0 | 0 | 0 | 0 | 0 | 0
|  | all traps |  |  |  | 20:18 | [22 empty] | all | 0 | 0 | 0.004581 | 0 | 0 | 0 | 0 | 0 | 0 | 0 | 0.004581 | 0.00053677 | all | 0 | 0 | 0.20152 | 0 | 0 | 0 | 0 | 0 | 0 | 0 |  | 8
4 | 2016-06-25 | 1 | 3.325 | 9:52 | 11:41 |  | 109 |  | 0 | 0 | 1.364 | 0 | 0 | 0 | 0 | 0 | 0 | 0 | 0 | 0 | 1 | 0 | 0 | 0 | 0 | 0 | 0 | 0 | 1 | 0 | 0 | 0.0023115 | 0 | 0 | 0 | 0 | 0 | 0 | 0 | 0.0023115 |  | 1 | 0 | 0 | 0.10168 | 0 | 0 | 0 | 0 | 0 | 0 | 0 | 82.0032 | 8
|  | 2 | 1.245 | 9:52 | 11:43 |  | 111 |  | 0 | 0 | 0 | 0 | 0 | 0 | 0 | 0 | 0 | 0 | 0 | 0 | 0 | 0 | 0 | 0 | 0 | 0 | 0 | 0 | 2 | 0 | 0 | 0 | 0 | 0 | 0 | 0 | 0 | 0 | 0 | 0 |  | 2 | 0 | 0 | 0 | 0 | 0 | 0 | 0 | 0 | 0 | 0 | 0 | 0
|  | 3 | 1.595 | 9:53 | 11:45 |  | 112 |  | 0.17168 | 0.46952 | 0 | 0 | 0 | 0 | 0 | 0 | 0 | 0 | 1 | 1 | 0 | 0 | 0 | 0 | 0 | 0 | 0 | 0 | 3 | 0.00013583 | 0.00037147 | 0 | 0 | 0 | 0 | 0 | 0 | 0 | 0 | 0.0005073 |  | 3 | 0.04747 | 0.04747 | 0 | 0 | 0 | 0 | 0 | 0 | 0 | 0 | 17.9968 | 5.6
|  | 4 | 2.3694 | 9:54 | 11:47 |  | 113 |  | 0 | 0 | 0 | 0 | 0 | 0 | 0 | 0 | 0 | 0 | 1 | 0 | 0 | 0 | 0 | 0 | 0 | 0 | 0 | 0 | 4 | 0 | 0 | 0 | 0 | 0 | 0 | 0 | 0 | 0 | 0 | 0 |  | 4 | 0.069894 | 0 | 0 | 0 | 0 | 0 | 0 | 0 | 0 | 0 | 0 | 4
|  | all traps |  |  |  | 10:50 | [22 empty] | all | 0.00013583 | 0.00037147 | 0.0023115 | 0 | 0 | 0 | 0 | 0 | 0 | 0 | 0.0028188 | 0.00033029 | all | 0.11736 | 0.04747 | 0.10168 | 0 | 0 | 0 | 0 | 0 | 0 | 0 |  | 8
5 | 2016-06-25 | 1 | 3.325 | 11:41 | 14:52 |  | 191 |  | 0 | 0 | 0 | 0 | 0 | 0 | 0 | 0 | 0 | 0 | 0 | 0 | 0 | 0 | 0 | 0 | 0 | 0 | 0 | 0 | 1 | 0 | 0 | 0 | 0 | 0 | 0 | 0 | 0 | 0 | 0 | 0 |  | 1 | 0 | 0 | 0 | 0 | 0 | 0 | 0 | 0 | 0 | 0 | 0 | 0
|  | 2 | 1.245 | 11:43 | 14:52 |  | 189 |  | 0 | 0 | 0 | 0 | 0 | 0 | 0 | 0 | 0 | 0 | 0 | 0 | 0 | 0 | 0 | 0 | 0 | 0 | 0 | 0 | 2 | 0 | 0 | 0 | 0 | 0 | 0 | 0 | 0 | 0 | 0 | 0 |  | 2 | 0 | 0 | 0 | 0 | 0 | 0 | 0 | 0 | 0 | 0 | 0 | 0
|  | 3 | 1.595 | 11:45 | 14:53 |  | 188 |  | 1.8885 | 0 | 0 | 0 | 0 | 0 | 0 | 0 | 0 | 0 | 11 | 0 | 0 | 0 | 0 | 0 | 0 | 0 | 0 | 0 | 3 | 0.00089013 | 0 | 0 | 0 | 0 | 0 | 0 | 0 | 0 | 0 | 0.00089013 |  | 3 | 0.31108 | 0 | 0 | 0 | 0 | 0 | 0 | 0 | 0 | 0 | 72.8175 | 4
|  | 4 | 2.3694 | 11:47 | 14:53 |  | 186 |  | 0 | 0.46952 | 0 | 0 | 0 | 0 | 0 | 0 | 0 | 0 | 0 | 1 | 0 | 0 | 0 | 0 | 0 | 0 | 0 | 0 | 4 | 0 | 0.00033228 | 0 | 0 | 0 | 0 | 0 | 0 | 0 | 0 | 0.00033228 |  | 4 | 0 | 0.042462 | 0 | 0 | 0 | 0 | 0 | 0 | 0 | 0 | 27.1825 | 5.6
[6 empty] | 13:17 | [22 empty] | all | 0.00089013 | 0.00033228 | 0 | 0 | 0 | 0 | 0 | 0 | 0 | 0 | 0.0012224 | 0.00014323 | all | 0.31108 | 0.042462 | 0 | 0 | 0 | 0 | 0 | 0 | 0 | 0 |  | 5.6
6 | 2016-06-25 | 1 | 3.325 | 18:14 | 19:24 |  | 70 |  | 2.0602 | 0.46952 | 0 | 3.7302 | 0 | 0 | 0 | 0 | 0 | 0 | 12 | 1 | 0 | 1 | 0 | 0 | 0 | 0 | 0 | 0 | 1 | 0.0054366 | 0.001239 | 0 | 0.0098436 | 0 | 0 | 0 | 0 | 0 | 0 | 0.016519 |  | 1 | 1.9 | 0.15833 | 0 | 0.15833 | 0 | 0 | 0 | 0 | 0 | 0 | 94.7112 | 11.3
|  | 2 | 1.245 | 18:18 | 19:26 |  | 68 |  | 0 | 0 | 0 | 0 | 0 | 0 | 0 | 0 | 0 | 0 | 0 | 0 | 0 | 0 | 0 | 0 | 0 | 0 | 0 | 0 | 2 | 0 | 0 | 0 | 0 | 0 | 0 | 0 | 0 | 0 | 0 | 0 |  | 2 | 0 | 0 | 0 | 0 | 0 | 0 | 0 | 0 | 0 | 0 | 0 | 0
|  | 3 | 1.595 | 18:17 | 19:27 |  | 70 |  | 0 | 0 | 0 | 0 | 0 | 0 | 0 | 0 | 0 | 0 | 0 | 0 | 0 | 0 | 0 | 0 | 0 | 0 | 0 | 0 | 3 | 0 | 0 | 0 | 0 | 0 | 0 | 0 | 0 | 0 | 0 | 0 |  | 3 | 0 | 0 | 0 | 0 | 0 | 0 | 0 | 0 | 0 | 0 | 0 | 0
|  | 4 | 2.3694 | 18:20 | 19:27 |  | 67 |  | 0 | 0.46952 | 0 | 0 | 0 | 0 | 0 | 0 | 0 | 0 | 0 | 1 | 0 | 0 | 0 | 0 | 0 | 0 | 0 | 0 | 4 | 0 | 0.00092245 | 0 | 0 | 0 | 0 | 0 | 0 | 0 | 0 | 0.00092245 |  | 4 | 0 | 0.11788 | 0 | 0 | 0 | 0 | 0 | 0 | 0 | 0 | 5.2888 | 5.6
|  | all traps |  |  |  | 18:50 | [22 empty] | all | 0.0054366 | 0.0021615 | 0 | 0.0098436 | 0 | 0 | 0 | 0 | 0 | 0 | 0.017442 | 0.0020437 | all | 1.9 | 0.27621 | 0 | 0.15833 | 0 | 0 | 0 | 0 | 0 | 0 |  | 11.3
7 | 2016-06-26 | 1 | 3.325 | 10:35 | 12:07 |  | 92 |  | 1.8885 | 0 | 0 | 0 | 0 | 0 | 0 | 0 | 0 | 0 | 11 | 0 | 0 | 0 | 0 | 0 | 0 | 0 | 0 | 0 | 1 | 0.0037919 | 0 | 0 | 0 | 0 | 0 | 0 | 0 | 0 | 0 | 0.0037919 |  | 1 | 1.3252 | 0 | 0 | 0 | 0 | 0 | 0 | 0 | 0 | 0 | 64.8926 | 4
|  | 2 | 1.245 | 10:36 | 12:10 |  | 94 |  | 0.51505 | 0.93903 | 0 | 0 | 0 | 0 | 0 | 0 | 0 | 0 | 3 | 2 | 0 | 0 | 0 | 0 | 0 | 0 | 0 | 0 | 2 | 0.00037898 | 0.00069096 | 0 | 0 | 0 | 0 | 0 | 0 | 0 | 0 | 0.0010699 |  | 2 | 0.13245 | 0.088298 | 0 | 0 | 0 | 0 | 0 | 0 | 0 | 0 | 18.3105 | 5.6
|  | 3 | 1.595 | 10:37 | 12:10 |  | 93 |  | 1.0301 | 0 | 0 | 0 | 0 | 0 | 0 | 0 | 0 | 0 | 6 | 0 | 0 | 0 | 0 | 0 | 0 | 0 | 0 | 0 | 3 | 0.00098149 | 0 | 0 | 0 | 0 | 0 | 0 | 0 | 0 | 0 | 0.00098149 |  | 3 | 0.34301 | 0 | 0 | 0 | 0 | 0 | 0 | 0 | 0 | 0 | 16.7968 | 4
|  | 4 | 2.3694 | 10:38 | 12:11 |  | 93 |  | 0 | 0 | 0 | 0 | 0 | 0 | 0 | 0 | 0 | 0 | 0 | 0 | 0 | 0 | 0 | 0 | 0 | 0 | 0 | 0 | 4 | 0 | 0 | 0 | 0 | 0 | 0 | 0 | 0 | 0 | 0 | 0 |  | 4 | 0 | 0 | 0 | 0 | 0 | 0 | 0 | 0 | 0 | 0 | 0 | 0
|  | all traps |  |  |  | 11:23 | [22 empty] | all | 0.0051523 | 0.00069096 | 0 | 0 | 0 | 0 | 0 | 0 | 0 | 0 | 0.0058433 | 0.00068467 | all | 1.8006 | 0.088298 | 0 | 0 | 0 | 0 | 0 | 0 | 0 | 0 |  | 5.6
8 | 2016-06-26 | 1 | 3.325 | 12:07 | 13:54 |  | 107 |  | 0 | 0 | 0 | 0 | 0 | 0 | 0 | 0 | 0 | 0 | 0 | 0 | 0 | 0 | 0 | 0 | 0 | 0 | 0 | 0 | 1 | 0 | 0 | 0 | 0 | 0 | 0 | 0 | 0 | 0 | 0 | 0 |  | 1 | 0 | 0 | 0 | 0 | 0 | 0 | 0 | 0 | 0 | 0 | 0 | 0
|  | 2 | 1.245 | 12:10 | 13:56 |  | 106 |  | 0.17168 | 0 | 0 | 0 | 0 | 0 | 0 | 0 | 0 | 0 | 1 | 0 | 0 | 0 | 0 | 0 | 0 | 0 | 0 | 0 | 2 | 0.00011203 | 0 | 0 | 0 | 0 | 0 | 0 | 0 | 0 | 0 | 0.00011203 |  | 2 | 0.039151 | 0 | 0 | 0 | 0 | 0 | 0 | 0 | 0 | 0 | 100 | 4
|  | 3 | 1.595 | 12:10 | 13:57 |  | 107 |  | 0 | 0 | 0 | 0 | 0 | 0 | 0 | 0 | 0 | 0 | 0 | 0 | 0 | 0 | 0 | 0 | 0 | 0 | 0 | 0 | 3 | 0 | 0 | 0 | 0 | 0 | 0 | 0 | 0 | 0 | 0 | 0 |  | 3 | 0 | 0 | 0 | 0 | 0 | 0 | 0 | 0 | 0 | 0 | 0 | 0
|  | 4 | 2.3694 | 12:11 | 13:57 |  | 106 |  | 0 | 0 | 0 | 0 | 0 | 0 | 0 | 0 | 0 | 0 | 0 | 0 | 0 | 0 | 0 | 0 | 0 | 0 | 0 | 0 | 4 | 0 | 0 | 0 | 0 | 0 | 0 | 0 | 0 | 0 | 0 | 0 |  | 4 | 0 | 0 | 0 | 0 | 0 | 0 | 0 | 0 | 0 | 0 | 0 | 0
|  | all traps |  |  |  | 13:02 | [22 empty] | all | 0.00011203 | 0 | 0 | 0 | 0 | 0 | 0 | 0 | 0 | 0 | 0.00011203 | 1.3126e-05 | all | 0.039151 | 0 | 0 | 0 | 0 | 0 | 0 | 0 | 0 | 0 |  | 4
9 | 2016-06-26 | 1 | 3.325 | 20:20 | 21:02 |  | 42 |  | 0 | 0 | 0 | 0 | 0 | 0 | 0 | 0 | 0 | 0 | 0 | 0 | 0 | 0 | 0 | 0 | 0 | 0 | 0 | 0 | 1 | 0 | 0 | 0 | 0 | 0 | 0 | 0 | 0 | 0 | 0 | 0 |  | 1 | 0 | 0 | 0 | 0 | 0 | 0 | 0 | 0 | 0 | 0 | 0 | 0
|  | 2 | 1.245 | 20:21 | 21:03 |  | 42 |  | 0 | 0 | 0 | 0 | 0 | 0 | 0 | 0 | 0 | 0 | 0 | 0 | 0 | 0 | 0 | 0 | 0 | 0 | 0 | 0 | 2 | 0 | 0 | 0 | 0 | 0 | 0 | 0 | 0 | 0 | 0 | 0 |  | 2 | 0 | 0 | 0 | 0 | 0 | 0 | 0 | 0 | 0 | 0 | 0 | 0
|  | 3 | 1.595 | 20:22 | 21:04 |  | 42 |  | 0.51505 | 0 | 0 | 0 | 0 | 0 | 0 | 0 | 0 | 0 | 3 | 1 | 0 | 0 | 0 | 0 | 0 | 0 | 0 | 0 | 3 | 0.0010866 | 0 | 0 | 0 | 0 | 0 | 0 | 0 | 0 | 0 | 0.0010866 |  | 3 | 0.37976 | 0.12659 | 0 | 0 | 0 | 0 | 0 | 0 | 0 | 0 | 100 | 5.6
|  | 4 | 2.3694 | 20:23 | 21:05 |  | 42 |  | 0 | 0 | 0 | 0 | 0 | 0 | 0 | 0 | 0 | 0 | 0 | 0 | 0 | 0 | 0 | 0 | 0 | 0 | 0 | 0 | 4 | 0 | 0 | 0 | 0 | 0 | 0 | 0 | 0 | 0 | 0 | 0 |  | 4 | 0 | 0 | 0 | 0 | 0 | 0 | 0 | 0 | 0 | 0 | 0 | 0
|  | all traps |  |  |  | 20:42 | [22 empty] | all | 0.0010866 | 0 | 0 | 0 | 0 | 0 | 0 | 0 | 0 | 0 | 0.0010866 | 0.00012733 | all | 0.37976 | 0.12659 | 0 | 0 | 0 | 0 | 0 | 0 | 0 | 0 |  | 5.6
10 | 2016-06-29 | 1 | 3.325 | 20:48 | 21:31 |  | 43 |  | 0 | 0 | 0 | 0 | 0 | 0 | 0 | 0 | 0 | 0 | 0 | 0 | 0 | 0 | 0 | 0 | 0 | 0 | 0 | 0 | 1 | 0 | 0 | 0 | 0 | 0 | 0 | 0 | 0 | 0 | 0 | 0 |  | 1 | 0 | 0 | 0 | 0 | 0 | 0 | 0 | 0 | 0 | 0 | 0 | 0
|  | 2 | 1.245 | 20:48 | 21:32 |  | 44 |  | 0.17168 | 0 | 1.364 | 0 | 0 | 0 | 0 | 0 | 0 | 0 | 1 | 0 | 1 | 0 | 0 | 0 | 0 | 0 | 0 | 0 | 2 | 0.00026988 | 0 | 0.0021441 | 0 | 0 | 0 | 0 | 0 | 0 | 0 | 0.002414 |  | 2 | 0.094318 | 0 | 0.094318 | 0 | 0 | 0 | 0 | 0 | 0 | 0 | 100 | 8
|  | 3 | 1.595 | 20:50 | 21:33 |  | 43 |  | 0 | 0 | 0 | 0 | 0 | 0 | 0 | 0 | 0 | 0 | 0 | 0 | 0 | 0 | 0 | 0 | 0 | 0 | 0 | 0 | 3 | 0 | 0 | 0 | 0 | 0 | 0 | 0 | 0 | 0 | 0 | 0 |  | 3 | 0 | 0 | 0 | 0 | 0 | 0 | 0 | 0 | 0 | 0 | 0 | 0
|  | 4 | 2.3694 | 20:52 | 21:35 |  | 43 |  | 0 | 0 | 0 | 0 | 0 | 0 | 0 | 0 | 0 | 0 | 0 | 0 | 0 | 0 | 0 | 0 | 0 | 0 | 0 | 0 | 4 | 0 | 0 | 0 | 0 | 0 | 0 | 0 | 0 | 0 | 0 | 0 |  | 4 | 0 | 0 | 0 | 0 | 0 | 0 | 0 | 0 | 0 | 0 | 0 | 0
[6 empty] | 21:11 | [22 empty] | all | 0.00026988 | 0 | 0.0021441 | 0 | 0 | 0 | 0 | 0 | 0 | 0 | 0.002414 | 0.00028286 | all | 0.094318 | 0 | 0.094318 | 0 | 0 | 0 | 0 | 0 | 0 | 0 |  | 8
Site-specific Info
Only a few bedload samples were collected at the lower site located between S. Ryan's site 2 and 3 (Ryan et al., 2002) of St. Louis Creek in 1998. The main sampling site for the bedload trap study at St. Louis Creek was the upper site located downstream of S. Ryan's site 4 (see file St. Louis_1998_upper site_QB-Dmax.xlsx).
At the lower St. Louis Creek site, the few bedload samples collected were so small that they were sieved in the field using a 0.5 phi template, and the number of particles per size class was counted. The average particle mass per 0.5 phi size class established at the upper St. Louis Creek site was used to compute particle mass for the counted number of particles at the lower St. Louis Creek site.
For further details on field measurements and study results, please see the site-specific report by Bunte (1998).
See upper St. Louis Creek site for plot of avg. particle mass per size class.
2. Sample identification
This pale red section provides the sample number (starting at 1 for a given site) and sample date in the year of sampling.
3. Sampled width and time
The pale yellow sections indicate the Trap number (starting with trap 1 near the RB) and the Represented width section associated with each trap (copied from block 1. Bedload trap set-up). The next two columns indicate the time (in 24-hr notation) when each trap was tied off (=Trap time in) and emptied (=Trap time out). The times of emptying and then retying a trap were considered equal. The Central time assigned to each sample is the mean between the first trap tied and the last trap retied. The difference between tying and retying a trap constitutes the Sampling duration in units of minutes. Sampling time is typically about 60 minutes, but may extend to >200 minutes during low and near constant flow or be as short as 2-3 minutes when transport is very high.
5. Counted particle numbers
The dark green section provides the number of particles counted in each 0.5 phi sieve class. Particles were typically not counted (= entry "nc") when there were more than 20 to 100 particles (the threshold differed between sites) left on a sieve. An entry of 0 means absence of particles in the respective size class.
7. Fractional transport rates
Fractional bedload transport rates QBi (g/s) are computed for each 0.5 phi size class and for each bedload trap individually in this turquois section. The particle weight (g) retained on each sieve is divided by the inside width of each trap (0.3 m), by the sampling duration (min., see light yellow section) and by 60 to convert minutes to seconds and then multiplied by the portion of the stream width (m) represented by each trap (see block 1 at top left in Section A). The computations are repeated for each of the traps installed in a cross-section and then summed for over all traps in the row "all" to obtain the cross-sectional fractional transport rate for one 0.5 phi size class. Computations are repeated for each 0.5 phi size class. An entry of 0 means that no particles of the respective size class were contained in the sample.
11. Lateral distribution of transport rates
The percentage of total cross-sectional transport contained in each trap is calculated here. Computations cannot be performed for zero-samples.
10. Numbers of particles transported per size class
Fractional bedload transport rates in terms of particles transported per minute are computed for each 0.5 phi size class and each trap. The number of particles retained on each sieve is divided by the inside trap width (0.3 m) and the sampling time (min.) and multiplied by the portion of the stream width (m) represented by each trap (see blocks 1 and 3 in section A). When particles were not counted ("nc"), their number is estimated from particle weight (in block 4) and the average mass of particles per size class computed in block 6. Average particle mass per 0.5 phi size class. The computations are repeated for each trap and then summed for over all traps in the row "all" to obtain a particle number transport rate for a specified 0.5 phi size class. Computations are repeated for each 0.5 phi size class. An entry of 0 means absence of particles of the respective size class.
12. Largest bedload particles (Dmax sizes)
The 0.5-phi size class of the largest bedload particle per sample is computed for each trap. The largest of those values is a sample's bedload Dmax size. An entry of 0 means absence of particles >4 mm.
4. Weights retained per sieve
The blue section pertains to sieve data and provides the weight (g) of dry particles retained on square-hole sieves in 0.5 phi gradation. Nominal sieve sizes can vary slightly among manufacturers: Values of 11.2 and 11.3 mm or 22.4 and 22.6 mm etc. are treated as being identical.
If a bedload trap sample contained only one or a few particles per 0.5-phi size class, the sample was not always bagged for lab analysis, but the number of particles per size class was noted in the field book. During data analysis, the average particle weight per 0.5-phi size class (computed in the teal-colored block 6 at the top of this section) was assigned to those samples, and the entry was marked in red. An entry of 0 indicates absence of collected particles.
The pan sediment is generally <4 mm. However, the nominal 4 mm size border is not precise. Compared to a 4 mm square-hole sieve, the 3.6 mm mesh opening size of the bedload trap net retains round particles just shy of 4 mm, while the often rhombic mesh shape allows flat particles slightly larger than 4 mm to escape. The pan sediment was not always weighed and was not further analyzed, but when listed its weight may give a qualitative indication of how much pea gravel (<4 mm) was transported.
8. Gravel transport rates
Total gravel transport rates QB (g/s) for the channel width section represented by each trap are obtained by summing fractional transport rates (g/s) over all size classes. Summing over all width sections yields the cross-sectionally averaged transport through the transect.
9. Unit gravel transport rates
Division by active channel width (see block 1 in section A) provides the unit gravel transport rate qB (g/m·s).

## Data HS
St. Louis Creek, lower site btw. S. Ryan's site 2 and 3
Bedload field and lab data, and computed transport rates
Helley-Smith sampler
A. SAMPLE COLLECTION
[6 empty] | B. SIEVE ANALYSES | [24 empty] | C. COMPUTATION OF TRANSPORT RATES AND BEDLOAD DMAX SIZES
|  | Sample | Sample | Central | no. of | [40 empty] | Bedload transp. rates (g/s) |  |  | Unit gravel
Sample | Sample | time | time | sample | evenly- | Weight (g) of particles retained on sieve with opening of (mm) | [15 empty] | Number of particles retained on sieve with opening of (mm) | [8 empty] | Fractional transport rates (g/s) per 0.5 phi size class (mm) |  |  |  |  | wact(m) = | 8.45 | [8 empty] | all sizes | sand & | gravel | transport | Bedload
number | Date | start | stop | time | spaced | pan | >0.5 | >0.71 | >1 | >1.4 | >2 | >2.8 | >4 | >5.6 | >8 | >11.3 | >16 | >22.6 | >32 | >45 | >64 | >4 | >5.6 | >8 | >11.3 | >16 | >22.6 | >32 | >45 | >64 | >0.5 | >0.71 | >1 | >1.4 | >2 | >2.8 | >4 | >5.6 | >8 | >11.3 | >16 | >22.6 | >32 | >45 | > 64 | >0.5 mm | pea gravel | >4 mm | rates | Dmax size
[5 empty] | verticals | [41 empty] | <4 mm |  | (g/m·s) | (mm)
1 | 2016-06-06 | 13:40 | 13:55 | 13:47 | 8 | 5.2 | 4.4 | 5.5 | 6.4 | 9.5 | 6.3 | 4.8 | 2.6 | 2.5 | 3.5 | 0 | 0 | 0 | 0 | 0 | 0 | 15 | 6 | 4 | 0 | 0 | 0 | 0 | 0 | 0 | 0.50826 | 0.63532 | 0.73928 | 1.0974 | 0.72773 | 0.55446 | 0.30033 | 0.28878 | 0.4043 | 0 | 0 | 0 | 0 | 0 | 0 | 5.2558 | 4.2624 | 0.99341 | 0.11756 | 8
2 | 2016-06-06 | 16:47 | 17:06 | 16:56 | 8 | 1.8 | 1.6 | 2.2 | 2.9 | 5.7 | 5.9 | 5.4 | 1 | 0.9 | 0 | 0 | 0 | 0 | 0 | 0 | 0 | 7 | 3 | 0 | 0 | 0 | 0 | 0 | 0 | 0 | 0.18482 | 0.25413 | 0.33499 | 0.65842 | 0.68153 | 0.62377 | 0.11551 | 0.10396 | 0 | 0 | 0 | 0 | 0 | 0 | 0 | 2.9571 | 2.7377 | 0.21947 | 0.025973 | 5.6
3 | 2016-06-08 | 12:12 | 12:46 | 12:29 | 15 | 1 | 0.7 | 1.1 | 1.5 | 2.9 | 3.2 | 3.9 | 4.2 | 5.2 | 4 | 1.8 | 0 | 0 | 0 | 0 | 0 | 26 | 9 | 4 | 1 | 0 | 0 | 0 | 0 | 0 | 0.043125 | 0.067768 | 0.09241 | 0.17866 | 0.19714 | 0.24027 | 0.25875 | 0.32036 | 0.24643 | 0.11089 | 0 | 0 | 0 | 0 | 0 | 1.7558 | 0.81937 | 0.93642 | 0.11082 | 11.3
4 | 2016-06-09 | 12:15 | 12:50 | 12:32 | 15 | 1.6 | 1.3 | 1.6 | 1.8 | 2.8 | 1.7 | 0.7 | 1 | 0 | 0 | 0 | 0 | 0 | 0 | 0 | 0 | 8 | 0 | 0 | 0 | 0 | 0 | 0 | 0 | 0 | 0.080089 | 0.098571 | 0.11089 | 0.1725 | 0.10473 | 0.043125 | 0.061607 | 0 | 0 | 0 | 0 | 0 | 0 | 0 | 0 | 0.67152 | 0.60991 | 0.061607 | 0.0072908 | 4
5 | 2016-06-19 | 14:45 | 15:20 | 15:03 | 15 | 5.8 | 5.7 | 7.8 | 9 | 13.8 | 11.6 | 12.4 | 9.6 | 11.3 | 8.7 | 5.8 | 0 | 0 | 0 | 0 | 0 | 55 | 26 | 6 | 1 | 0 | 0 | 0 | 0 | 0 | 0.35116 | 0.48053 | 0.55446 | 0.85017 | 0.71464 | 0.76393 | 0.59143 | 0.69616 | 0.53598 | 0.35732 | 0 | 0 | 0 | 0 | 0 | 5.8958 | 3.7149 | 2.1809 | 0.25809 | 11.3
6 | 2016-06-25 | 14:10 | 14:50 | 14:30 | 17 | 2.9 | 2.3 | 2.7 | 3 | 3.7 | 2.8 | 3 | 1.8 | 1.5 | 0.7 | 0 | 0 | 0 | 0 | 0 | 0 | 10 | 4 | 1 | 0 | 0 | 0 | 0 | 0 | 0 | 0.12503 | 0.14677 | 0.16308 | 0.20113 | 0.15221 | 0.16308 | 0.097846 | 0.081539 | 0.038051 | 0 | 0 | 0 | 0 | 0 | 0 | 1.1687 | 0.95128 | 0.21744 | 0.025732 | 8
7 | 2016-06-25 | 18:42 | 19:24 | 19:03 | 17 | 11.6 | 6.7 | 7.4 | 7.7 | 11 | 9 | 7.5 | 6.4 | 9.5 | 8 | 3.4 | 20.2 | 22 | 0 | 0 | 0 | 38 | 19 | 5 | 1 | 1 | 1 | 0 | 0 | 0 | 0.36421 | 0.40226 | 0.41856 | 0.59795 | 0.48923 | 0.40769 | 0.3479 | 0.51641 | 0.43487 | 0.18482 | 1.0981 | 1.1959 | 0 | 0 | 0 | 6.4579 | 2.6799 | 3.778 | 0.44709 | 22.6
8 | 2016-06-26 | 11:00 | 11:30 | 11:15 | 17 | 2.9 | 1.6 | 1.6 | 1.6 | 2.8 | 2.1 | 2.4 | 0.9 | 0 | 0 | 2.7 | 0 | 0 | 0 | 0 | 0 | 6 | 0 | 0 | 1 | 0 | 0 | 0 | 0 | 0 | 0.086974 | 0.086974 | 0.086974 | 0.15221 | 0.11415 | 0.13046 | 0.048923 | 0 | 0 | 0.14677 | 0 | 0 | 0 | 0 | 0 | 0.85344 | 0.65774 | 0.19569 | 0.023159 | 11.3
Site-specific Info
Only a few bedload samples were collected at the lower site located between S. Ryan's site 2 and 3 (Ryan et al., 2002) of St. Louis Creek in 1998. The main sampling site for the bedload trap study at St. Louis Creek was the upper site located downstream of S. Ryan's site 4 (see file St. Louis_1998_upper site_QB-Dmax.xlsx).
Measurements were taken with a 3-by-3-inch opening Helley-Smith sampler (0.25 mm mesh width) that was placed directly onto the bed onto 8 verticals spaced by 1 m for the first two samples and onto 15-17 verticals spaced by 0.5 m thereafter. Sampling duration was 2 minutes per vertical, and one traverse was performed. Samples were collected without emptying the sampler between verticals. The width of active cross-section was 8.45 m.
3. Sample time
The pale yellow section indicates the time (in 24-hr notation) when taking a HS sample over the cross-section started (=Sample time start) and finished (=Sample time stop). The Central time assigned to each sample is the mean between sample start and finish. The Sampling duration for each vertical is typically 2 minutes, but check block 1 in this section. At the early study sites, details of HS deployment varied between samples and are specified in a beige-colored block added adjacent to the yellow block.
2. Sample identification
The pale-red section provides the Sample number (starting at 1 for a given site) and Sample date in the year of sampling.
5. Counted particle numbers
The green section lists the number of particles counted in size classes >4 mm. Particles were typically not counted (= entry "nc") when there were more than about 20-100 particles (the threshold varied among studies) left on a sieve.
6. Fractional transport rates
Fractional bedload transport rates QBi (g/s) for a Helley-Smith (or BL-84) sample are computed for each 0.5 phi size class in this turquois section. The particle weight (g) retained on each sieve is divided by the inside width of the HS sampler (0.0762 m), the number of verticals sampled (check block 1 in Section A), the sampling duration (typically 120 seconds, but check block 1) and then multiplied by the active stream width (see red-rimmed yellow cell below or Block 1 on the worksheet Data traps). Computations are repeated for each size class.
9. Bedload Dmax size
The 0.5-phi size class of the largest bedload particle per sample is computed for each sample.
7. Bedload transport rates
Bedload transport rates QB (g/s) for various particle-size groups including sand 0.25 - <2 mm, pea gravel (>2 - <4 mm), and gravel > 4 mm are computed in this yellow section by summing the respective fractional transport rates.
8. Unit gravel transport rates
Division by active channel width (see red-rimmed yellow cell in block 6) provides unit gravel transport rates qB (g/m·s).
4. Weights retained per sieve
The blue section pertains to sieve data and provides the Weight (g) of dry bedload particles retained on square-hole sieves in 0.5 phi gradation. Nominal sieve sizes can vary slightly among manufacturers: Values of 11.2 and 11.3 mm or 22.4 and 22.6 mm etc. are treated as being identical.
Sediment in the pan is <0.25 mm for the HS samples. The pan sediment was not always weighed and was not further analyzed but when listed, its weight may give a qualitative indication of how much medium sand was transported.
1. Sampling scheme
No. of verticals: 8-17
Sampling time (min.) 2

## QB traps
St. Louis Creek, lower site btw. S. Ryan's site 2 and 3
Summary of bedload transport rates
Bedload traps
C. Summary of computed transport rates
B. Discharge
D. Plotted transport relations and computed regression functions
A. Sample Identification
|  | Central |  | Q from | est. Qbf | [10 empty] | zero-val. | est. of low | zero-val.
Sample | Sample | Sample |  | stage-Q | (m3/s) | Fractional bedload transport rates (g/s) per 0.5 phi class (mm) | [9 empty] | incl. | & high val. | incl.
number | date | time |  | relation | 4.67 | >4 | >5.6 | >8 | >11.3 | >16 | >22.6 | >32 | >45 | >64 | >90 | QB gravel | QB gravel | QB gravel
|  |  |  | (m3/s) | % Qbf | [10 empty] | (g/s) | (g/s) | (g/m/s)
3 | 2016-06-19 | 20:18 |  | 1.1739 | 25.1381 | 0 | 0 | 0.004581 | 0 | 0 | 0 | 0 | 0 | 0 | 0 | 0.004581 |  | 0.00053677
4 | 2016-06-25 | 10:50 |  | 1.4799 | 31.6905 | 0.00013583 | 0.00037147 | 0.0023115 | 0 | 0 | 0 | 0 | 0 | 0 | 0 | 0.0028188 |  | 0.00033029
5 | 2016-06-25 | 13:17 |  | 1.3751 | 29.4447 | 0.00089013 | 0.00033228 | 0 | 0 | 0 | 0 | 0 | 0 | 0 | 0 | 0.0012224 |  | 0.00014323
6 | 2016-06-25 | 18:50 |  | 2.1663 | 46.3886 | 0.0054366 | 0.0021615 | 0 | 0.0098436 | 0 | 0 | 0 | 0 | 0 | 0 | 0.017442 |  | 0.0020437
7 | 2016-06-26 | 11:23 |  | 1.7543 | 37.565 | 0.0051523 | 0.00069096 | 0 | 0 | 0 | 0 | 0 | 0 | 0 | 0 | 0.0058433 |  | 0.00068467
8 | 2016-06-26 | 13:02 |  | 1.6981 | 36.3609 | 0.00011203 | 0 | 0 | 0 | 0 | 0 | 0 | 0 | 0 | 0 | 0.00011203 |  | 1.3126e-05
9 | 2016-06-26 | 20:42 |  | 1.927 | 41.2628 | 0.0010866 | 0 | 0 | 0 | 0 | 0 | 0 | 0 | 0 | 0 | 0.0010866 |  | 0.00012733
10 | 2016-06-29 | 21:11 |  | 1.8987 | 40.6581 | 0.00026988 | 0 | 0.0021441 | 0 | 0 | 0 | 0 | 0 | 0 | 0 | 0.002414 |  | 0.00028286
|  |  |  | 1 | [12 empty] | 1e-05
|  |  |  | 4.67 | [12 empty] | 10
|  |  |  | Data copied from | [11 empty] | Data copied from
|  |  |  | St. Louis Cr. 1998, upper site | [11 empty] | St. Louis Cr. 1998, upper site
|  |  |  | Q (m3/s) | [11 empty] | bedload traps
|  |  |  | from Q-h rel. | [11 empty] | QB (g/s)
|  |  |  | 1.7169 | [11 empty] | > 4 mm
|  |  |  | 2.0214 | [11 empty] | 0.0022812
|  |  |  | 2.148 | [11 empty] | 0.037425
|  |  |  | 1.7873 | [11 empty] | 0.0057366
|  |  |  | 1.7873 | [11 empty] | 0.0038124
|  |  |  | 1.8898 | [11 empty] | 0.00029374
|  |  |  | 2.195 | [11 empty] | 0.0039884
|  |  |  | 2.2703 | [11 empty] | 0.015989
|  |  |  | 2.3002 | [11 empty] | 0.01353
|  |  |  | 2.3002 | [11 empty] | 0.013956
|  |  |  | 2.3002 | [11 empty] | 0.14413
|  |  |  | 1.9059 | [11 empty] | 0.0018191
|  |  |  | 1.8898 | [11 empty] | 0.0023079
|  |  |  | 1.9404 | [11 empty] | 0.00041328
|  |  |  | 2.0853 | [11 empty] | 0.0016756
|  |  |  | 2.1331 | [11 empty] | 0.0083069
|  |  |  | 2.1331 | [11 empty] | 0.0016406
|  |  |  | 2.1168 | [11 empty] | 0.0017991
|  |  |  | 2.0853 | [11 empty] | 0.013118
|  |  |  | 2.2847 | [11 empty] | 0.029982
|  |  |  | 2.3299 | [11 empty] | 0.018466
|  |  |  | 2.3746 | [11 empty] | 0.020944
|  |  |  | 2.3594 | [11 empty] | 0.03776
|  |  |  | 2.3002 | [11 empty] | 0.06125
|  |  |  | 2.0535 | [11 empty] | 0.0036379
|  |  |  | 2.179 | [11 empty] | 0.00046483
|  |  |  | 2.3594 | [11 empty] | 0.0079443
|  |  |  | 2.3441 | [11 empty] | 0.016379
|  |  |  | 2.5172 | [11 empty] | 0.055373
|  |  |  | 2.5318 | [11 empty] | 0.02909
|  |  |  | 2.5172 | [11 empty] | 0.046655
|  |  |  | 2.5318 | [11 empty] | 0.055071
|  |  |  | 2.5318 | [11 empty] | 0.087616
|  |  |  | 2.3299 | [11 empty] | 0.06964
|  |  |  | 2.3887 | [11 empty] | 0.022591
|  |  |  | 2.3157 | [11 empty] | 0.018187
|  |  |  | 2.4603 | [11 empty] | 0.027457
|  |  |  | 2.5036 | [11 empty] | 0.21634
|  |  |  | 2.5318 | [11 empty] | 0.035982
|  |  |  | 2.5172 | [11 empty] | 0.027593
|  |  |  | 2.49 | [11 empty] | 0.033597
Data quality asseessment
When transport rates and flows are very high, the pressure exerted especially onto the top part of the bedload traps make tilt them backward, such that gravel bedload lodges under the opening gap between the trap and the ground plate. This gravel wedge causes undersampling of transport rates.
Analysis of the observed hysteresis patterns can help estimate a more probably transport rate in the case of known, severe undersampling . The last sample collected on June 12 between 14: 21 and 14:57 may be estimated to be about an order of magnitude higher than actually sampled. wh.
The small number of measured data and the narrow range of Q makes it problematic to obtain a transport relation from a fitted regression for the lower site. To guide the fit, a transport relation for the lower site is determined by comparison with the upper site.
At low flows, gravel transport rates are higher at the lower than at the upper site, suggesting a slightly higher but less steep transport relation at the lower site compared to the upper site.
1. Fractional bedload transport rates
Fractional bedload transport rates (g/s) that were computed for each 0.5 phi size class and summed over all width sections along the summary lines in the Data traps worksheet are copied here and listed in the order of occurrence.
2. Gravel transport rates
Gravel transport rates >4 mm QB (g/s) that were summed over all stream sections in the yellow column of the Data traps worksheet are copied here and listed in the order of occurrence. For log-scale plotting and analysis, zero values are assigned values of 1E-4, 1E-5, or 1E-6 g/s as required to arrive at a value about 1 order of magnitude smaller than the smallest sampled transport rate. Zero-values are omitted in the last column.
3. Gravel unit transport rates
Gravel unit transp. rates qB (g/m·s) from the turquois column in the Data traps worksheet are copied here and listed sequentially.
Discharge for the central time of each sample is obtained from the respective files "Stream name_year_Hydrograph" and "Stream name_year_Discharge” for this site. Discharge is also provided as % of bankfull flow Qbf, typically assuming that Qbf = Q1.5.
Note on S33: kbunte: transport rate estimated for Q = 1 m3/s
Note on S34: kbunte: Transport rate estimated for Q = 4.67 m3/s = Qbf

## QB HS
St. Louis Creek, lower site btw. S. Ryan's site 2 and 3
Summary of bedload transport rates
Helley-Smith sampler
C. Summary of computed transport rates
B. Discharge
D. Plotted transport relations and computed regression functions
A. Sample Identification
|  | Central |  | Q from | est. Qbf | [9 empty] | Bedload transp. rates (g/s) |  |  | Unit gravel
Sample | Sample | Sample |  | stage-Q | (m3/s) | Fractional bedload transport rates (g/s) per 0.5 phi class (mm) | [8 empty] | all sizes | sand & | gravel | transport
number | date | time |  | relation | 4.67 | >4 | >5.6 | >8 | >11.3 | >16 | >22.6 | >32 | >45 | >64 | >0.5 mm | pea gravel | >4 mm | rates
|  |  |  | (m3/s) | % Qbf | [10 empty] | <4 mm |  | (g/m·s)
1 | 2016-06-06 | 13:40 |  | 1.927 | 41.2628 | 0.30033 | 0.28878 | 0.4043 | 0 | 0 | 0 | 0 | 0 | 0 | 5.2558 | 4.2624 | 0.99341 | 0.11756
2 | 2016-06-06 | 16:47 |  | 1.927 | 41.2628 | 0.11551 | 0.10396 | 0 | 0 | 0 | 0 | 0 | 0 | 0 | 2.9571 | 2.7377 | 0.21947 | 0.025973
3 | 2016-06-08 | 12:12 |  | 1.6981 | 36.3609 | 0.25875 | 0.32036 | 0.24643 | 0.11089 | 0 | 0 | 0 | 0 | 0 | 1.7558 | 0.81937 | 0.93642 | 0.11082
4 | 2016-06-09 | 12:15 |  | 1.6981 | 36.3609 | 0.061607 | 0 | 0 | 0 | 0 | 0 | 0 | 0 | 0 | 0.67152 | 0.60991 | 0.061607 | 0.0072908
5 | 2016-06-19 | 14:45 |  | 1.0778 | 23.0798 | 0.59143 | 0.69616 | 0.53598 | 0.35732 | 0 | 0 | 0 | 0 | 0 | 5.8958 | 3.7149 | 2.1809 | 0.25809
6 | 2016-06-25 | 14:10 |  | 1.3751 | 29.4447 | 0.097846 | 0.081539 | 0.038051 | 0 | 0 | 0 | 0 | 0 | 0 | 1.1687 | 0.95128 | 0.21744 | 0.025732
7 | 2016-06-25 | 18:42 |  | 2.0454 | 43.7982 | 0.3479 | 0.51641 | 0.43487 | 0.18482 | 1.0981 | 1.1959 | 0 | 0 | 0 | 6.4579 | 2.6799 | 3.778 | 0.44709
8 | 2016-06-26 | 11:00 |  | 1.7543 | 37.565 | 0.048923 | 0 | 0 | 0.14677 | 0 | 0 | 0 | 0 | 0 | 0.85344 | 0.65774 | 0.19569 | 0.023159
|  |  |  | Data copied from | [12 empty] | Data copied from
|  |  |  | St. Louis Cr. 1998 | [12 empty] | St. Louis Cr. 1998
|  |  |  | upper site | [12 empty] | upper site
|  |  |  | Q (m3/s) | [12 empty] | QB (g/s)
|  |  |  | from Q-h rel. | [12 empty] | 4-64 mm
|  |  |  | 1.0733 | [12 empty] | 0.88036
|  |  |  | 1.6272 | [12 empty] | 4.8051
|  |  |  | 2.0379 | [12 empty] | 3.4244
|  |  |  | 2.1087 | [12 empty] | 4.7504
|  |  |  | 1.7433 | [12 empty] | 0.18137
|  |  |  | 2.1437 | [12 empty] | 0.89895
|  |  |  | 2.3152 | [12 empty] | 1.367
|  |  |  | 1.893 | [12 empty] | 0.37225
|  |  |  | 1.8188 | [12 empty] | 0.5263
|  |  |  | 2.1087 | [12 empty] | 0.19138
|  |  |  | 2.3152 | [12 empty] | 2.9212
|  |  |  | 2.0379 | [12 empty] | 0.012619
|  |  |  | 2.5466 | [12 empty] | 0.18297
|  |  |  | 2.5789 | [12 empty] | 1.3628
|  |  |  | 2.5789 | [12 empty] | 0.5855
|  |  |  | 2.4486 | [12 empty] | 0.41473
|  |  |  | 2.5789 | [12 empty] | 0.34764
|  |  |  | 2.5141 | [12 empty] | 0.25616
The small number of measured HS data and the narrow range of Q makes it problematic to obtain a transport relation from a fitted regression. The user might obtain the HS data collected by S. Ryan near the two study sites and establish a transport relation for the HS samples by comparison with the samples collected by S. Ryan (Ryan et al., 2002, 2005).
Bedload transport rates
Bedload transport rates (g/s) that were computed for various particle-size groups in the worksheet Data HS are copied here. Zero-values are typically excluded from the regression.
Unit gravel transp. rates qB (g/m·s) Total unit transp. rates qB (g/m·s) (from turquois column of the Data HS worksheet) are copied here and listed sequentially.
Discharge for the central time of each sample is obtained from the respective files “Stream name_year_Hydrograph" and "Stream name_year_Discharge” for this site. Discharge is also provided as % of bankfull flow Qbf, typically assuming that Qbf = Q1.5.
Fractional transport rates
Fractional bedload transport rates (g/s) that were computed for each 0.5 phi size class in the worksheet Data HS are copied here and listed in the order of occurrence.

## Dmax traps
St. Louis Creek, lower site btw. S. Ryan's site 2 and 3
Summary of bedload Dmax sizes
Bedload traps
C. Summary of
computed bedload
Dmax sizes
A. Sample Identification |  |  | B. Discharge
D. Plotted flow competence relations and computed regression functions
|  | Central | Q from | est. Qbf
Sample | Sample | Sample | stage-Q | (m3/s) | Bedload | est.
number | date | time | relation | 4.67 | Dmax | Dmax (mm)
|  |  | (m3/s) | % Qbf | (mm)
3 | 2016-06-19 | 20:18 | 1.1739 | 25.1381 | 8
4 | 2016-06-25 | 10:50 | 1.4799 | 31.6905 | 8
5 | 2016-06-25 | 13:17 | 1.3751 | 29.4447 | 5.6
6 | 2016-06-25 | 18:50 | 2.1663 | 46.3886 | 11.3
7 | 2016-06-26 | 11:23 | 1.7543 | 37.565 | 5.6
8 | 2016-06-26 | 13:02 | 1.6981 | 36.3609 | 4
9 | 2016-06-26 | 20:42 | 1.927 | 41.2628 | 5.6
10 | 2016-06-29 | 21:11 | 1.8987 | 40.6581 | 8
|  |  | 1 |  |  | 2
|  |  | 4.67 |  |  | 50
Data copied from
St. Louis Cr. 1998, upper site
|  |  | Q from |  | Bedload
|  |  | stage-Q rel. |  | Dmax
|  |  | (m3/s) |  | (mm)
|  |  | 1.7169 |  | 0
|  |  | 2.0214 |  | 5.6
|  |  | 2.148 |  | 11.3
|  |  | 1.7873 |  | 5.6
|  |  | 1.7873 |  | 5.6
|  |  | 1.8898 |  | 5.6
|  |  | 2.195 |  | 5.6
|  |  | 2.2703 |  | 16
|  |  | 2.3002 |  | 11.3
|  |  | 2.3002 |  | 11.3
|  |  | 2.3002 |  | 11.3
|  |  | 1.9059 |  | 5.6
|  |  | 1.8898 |  | 8
|  |  | 1.9404 |  | 4
|  |  | 2.0853 |  | 4
|  |  | 2.1331 |  | 5.6
|  |  | 2.1331 |  | 5.6
|  |  | 2.1168 |  | 8
|  |  | 2.0853 |  | 8
|  |  | 2.2847 |  | 8
|  |  | 2.3299 |  | 5.6
|  |  | 2.3746 |  | 11.3
|  |  | 2.3594 |  | 16
|  |  | 2.3002 |  | 11.3
|  |  | 2.0535 |  | 5.6
|  |  | 2.179 |  | 5.6
|  |  | 2.3594 |  | 8
|  |  | 2.3441 |  | 5.6
|  |  | 2.5172 |  | 11.3
|  |  | 2.5318 |  | 11.3
|  |  | 2.5172 |  | 16
|  |  | 2.5318 |  | 11.3
|  |  | 2.5318 |  | 11.3
|  |  | 2.3299 |  | 16
|  |  | 2.3887 |  | 11.3
|  |  | 2.3157 |  | 11.3
|  |  | 2.4603 |  | 11.3
|  |  | 2.5036 |  | 16
|  |  | 2.5318 |  | 8
|  |  | 2.5172 |  | 11.3
|  |  | 2.49 |  | 11.3
Note on H27: kbunte: transport rate est. for Q = 1 m3/s
Note on H28: kbunte: transport rate est. for Q = 4.67 m3/s = Qbf
The small number of measured data and the narrow range of Q makes it problematic to obtain a flow competence relation from a fitted regression. Instead, a flow competence relation for the lower site is determined by comparison with the upper site.
Flow competence is slightly higher at the lower than at the upper site, esp. at the lower Q, suggesting a slightly higher but less steep flow competence relation at the lower site compared to the upper site.
Measured bedload Dmax particle sizes (mm) are copied from the Data traps worksheet.

## Dmax HS
St. Louis Creek, lower site btw. S. Ryan's site 2 and 3
Summary of bedload Dmax sizes
Helley-Smith sampler
C. Summary of
computed bedload
Dmax sizes
A. Sample Identification |  |  | B. Discharge
|  | Central | Q from | est. Qbf |  | D. Plotted flow competence relations and computed regression functions
Sample | Sample | Sample | stage-Q | (m3/s) | Bedload
number | date | time | relation | 4.67 | Dmax
|  |  | (m3/s) | % Qbf | (mm)
1 | 2016-06-06 | 13:40 | 1.927 | 41.2628 | 8
2 | 2016-06-06 | 16:47 | 1.927 | 41.2628 | 5.6
3 | 2016-06-08 | 12:12 | 1.6981 | 36.3609 | 11.3
4 | 2016-06-09 | 12:15 | 1.6981 | 36.3609 | 4
5 | 2016-06-19 | 14:45 | 1.0778 | 23.0798 | 11.3
6 | 2016-06-25 | 14:10 | 1.3751 | 29.4447 | 8
7 | 2016-06-25 | 18:42 | 2.0454 | 43.7982 | 22.6
8 | 2016-06-26 | 11:00 | 1.7543 | 37.565 | 11.3
Data copied from
St. Louis Cr. 1998, upper site
|  |  | Q from |  | Bedload
|  |  | stage-Q rel. |  | Dmax
|  |  | (m3/s) |  | (mm)
|  |  | 1.0733 |  | 8
|  |  | 1.6272 |  | 11.3
|  |  | 2.0379 |  | 16
|  |  | 2.1087 |  | 16
|  |  | 1.7433 |  | 5.6
|  |  | 2.1437 |  | 11.3
|  |  | 2.3152 |  | 16
|  |  | 1.893 |  | 8
|  |  | 1.8188 |  | 8
|  |  | 2.1087 |  | 8
|  |  | 2.3152 |  | 16
|  |  | 2.0379 |  | 4
|  |  | 2.5466 |  | 8
|  |  | 2.5789 |  | 16
|  |  | 2.5789 |  | 11.3
|  |  | 2.4486 |  | 11.3
|  |  | 2.5789 |  | 8
|  |  | 2.5141 |  | 5.6
The small number of meas'd. data and the narrow range of Q makes it problematic to obtain a flow competence relation from a fitted regression. A flow competence relation for the lower site is therefore determined by comparison with the upper site.
Flow competence is slightly higher at the lower than at the upper site, esp. at the lower Q, suggesting a slightly higher but less steep flow competence relation at the lower site compared to the upper site.
Measured bedload Dmax particle sizes (mm) are copied from the Data HS worksheet.

## traps vs HS
PLOTTED TRANSPORT AND FLOW COMPETENCE RELATIONS:
Comparison of results from bedload traps and the Helley-Smith sampler

## Reports & Refs.
Report
Bunte, K., 1998. Development and field testing of a stationary net-frame bedload sampler for measuring entrainment of pebbles and cobbles. Report prepared for the Stream Systems Technology Center*, USDA Forest Service, Rocky Mountain Forest and Range Experiment Station, Fort Collins, CO, 74 pp.
*now: National Stream and Aquatic Ecology Center
Journal article
Ryan, S.E., L.S. Porth and C.A. Troendle, 2002. Defining phases of bedload transport using piecewise regression. Earth Surface Processes and Landforms, 27(9): 971-990.