## Navigation
Worksheet Overview
Navigation
This text box offers a brief overview of the type of information contained in the various worksheets of the spreadsheet files "Site name_year_BEDMAT".
Methods
Considering the large effects that field procedures exert on bed-material characterization, the methods text explains the procedures used for sampling and analyzing the bed surface and subsurface grain-size distributions at our study sites using pebble counts, grid counts, and volumetric substrate sampling.
Peb cnt
These worksheets present pebble count field data and size-distribution analyses. At some sites, pebble counts were conducted before and after the high flow or in multiple reaches. Data may be presented in multiple Peb cnt worksheets or jointly in one worksheet.
The Peb cnt worksheet starts with block 1 (Pebble count field data) that shows adjacent columns of varying lengths in which the pebble count particle sizes are listed sequentially as sampled along transects from bank to bank. Neighboring columns refer to neighboring transects. The heading line lists the number and location of each sampled transect. At a few study sites, color-coded data cells reflect morphological units sampled.
The four blocks below block 1 pertain to the various computational steps of performing grain-size distribution analyses:
- 2. Particle-size frequency by number
- 3. Percent frequencies of particle-size classes
- 4. Cumulative percent frequencies (% finer)
- 5. Percentile sizes and Inman sorting coefficient
Grain-size analyses were conducted for individual transects at some sites, or for transect groups at other sites, but a reach-integrated analysis is provided for all sites.
Pebble count results are plotted in block 6 (Plotted cumulative size-distribution curves) placed to the right of block 4.
Bed mat
This worksheet presents sieve data and grain-size analyses of the volumetric bed-material samples taken at the study sites. Block 1 (Sampling locations) identifies where volumetric bed-material samples were collected. Block 1 may also be titled “Sampling locations and sampled depth of armor and subarmor layers” at sites where sampling distinguished those strata.
The [Bed mat] worksheet is comprised of an array of blocks that display the various steps of performing grain-size distribution analyses:
- 2. Number of particles retained per sieve class
- 3. Weight (g) retained per sieve class
- 4. Percent weight frequency
- 5. Cumulative percent weight frequency (% finer)
- 6. Percentile sizes and Inman sorting coefficient
The block array is two blocks wide when the surface and subsurface were the only strata sampled and may be up to six blocks wide when sampling is segregated between multiple strata (e.g., surface particle, lower part of the armor, total armor, subarmor, subsurface, and unstratified bulk).
Grain-size distribution curves for individually sampled strata as well as a comparison among strata are shown in the various plots within block 7 (Plotted cumulative frequency distributions) at the bottom of the worksheet.
Block 8 (Average particle mass per 0.5 phi size class) uses the counted particle numbers and particle weights per size class to compute and plot the average particle mass per 0.5 phi size class at each site. Block 8 is placed near the upper right-hand area of the worksheet near blocks 2 and 3, which provide the data for the computations in block 8.
Grid fines
A Grid fines worksheet occurs in the spreadsheet at two study sites (Halfmoon Creek_ 2015 and NF Swan_2011). This worksheet displays results from small-scale grid counts performed to estimate the percentage of surface particles <2 mm and <6 mm at the locations of the volumetric bed-material samples. The block Field data displays the counts for each of the sampling locations and each operator. The block Summary provides site-averaged results.
Grid cnt
Two study sites (East Dallas Creek 2007 and Halfmoon Creek 2004) contain a Grid cnt worksheet when one or more local grid counts were performed to obtain a locally focused grain-size distribution. In this case, the size of all particles under the intersections of a 5-cm grid spanned inside the sampling frame were measured and analyzed. The organization of the worksheet closely follows that of the Peb cnt worksheet.
Reports & Refs. 
This worksheet lists reports and other references pertaining to a study site.
User beware!
The worksheets are "live", in order to allow a user to see whether a cell contains a data entry or a formula used to compute a value. Some of the data in a cell may also be linked to another worksheet. While this arrangement clearly shows the origin of all cell values, it makes the worksheets vulnerable to inadvertent change.
The user is advised to be aware of this arrangement and create a fixed-value copy before working with the data!
The pebble count worksheet is not directly useable as a template for a user’s own data. The pebble count worksheet is not directly useable as a template for a user’s own data. The step of taking the field data in block 1 (Pebble count field data) to the number frequency distribution in block 2 (Particle-size frequency by number) requires the user to run Excel's frequency distribution function either for individual data columns or all data columns combined and then paste the results into block 2. The data fields in block 3 (Percent frequencies of particle-size classes), block 4 (Cumulative percent frequencies, % finer), and block 5 (Percentile sizes and Inman sorting coefficient) update automatically, but the user needs to manually select the rows used for computing the percentiles because grain-size distribution differ from sample to sample.

## Methods
Surface and subsurface bed material sampling
1. Introduction
A wide variety of procedures for sampling bed-material are described in the literature. However, those procedures cannot be used interchangeably because sampling results may differ greatly depending on the specific procedure used, both for surface pebble counts as well as for volumetric substrate samples (Bunte and Abt, 2001a and b; Bunte et al., 2009). Absent of any standardized terminology or methodology, it is important that a user of the data becomes familiar with the procedures used at our study sites.
Bed material at our study sites was characterized using surface pebble counts and several volumetric samples of the subsurface as well as the armor and subarmor sediment at some sites. Both procedures are described in detail in Bunte and Abt (2001a), but a brief overview is provided below.
2. Terminology
2.1 Surface and subsurface
The surface sediment (stratum A in Fig. 1) is regarded as having no fixed vertical dimension. The thickness of the surface sediment varies depending on the diameter of a particle at a given location, and surface samples can only include surface particles. The subsurface material is the sediment beneath the surface particles and includes both the armor (stratum A+B, Fig. 1) and subarmor layers (stratum C, Fig. 1) minus the surface layer. No particular depth is assigned to the subsurface sediment.
Fig. 1: Schematic vertical cut through channel-bed material. Surface particles (brown) are distinguished from subsurface sediment (white particles). The lettering of strata reflects lettering used in the Bed mat worksheet. The yellow stippled matrix indicates sand- and fine gravel-sized particles.
2.2 Armor and Subarmor
The armor sediment extends from the bed surface to a predefined depth, i.e., it has a vertical dimension and is therefore sampled volumetrically. Various definitions exist for defining the armor layer depth (Bunte and Abt, 2001a). Following the Klamath Falls protocol devised by staff from the Winema National Forest, armor samples in our studies extended vertically from the bed surface to the bottom of the particle that penetrated most deeply into the substrate (Fig. 2). The armor layer is comprised of the surface particles (stratum A) and the sediment beneath the surface sampled to the deepest embedded depth (stratum B) (Fig. 2). The subarmor layer refers to sediment beneath the armor (stratum C), and its thickness is considered to be similar to that of the armor layer.
Fig. 2: Schematic vertical cut through channel-bed material. The armor layer comprises surface particles (light brown) down to the depth of the most deeply embedded particle which marks the lower armor layer boundary; light and dark brown particles make up the armor layer. The sediment layer beneath the armor (and of similar thickness as the armor) is the subarmor layer (white particles). The lettering of strata reflects lettering used in the Bed mat worksheet. The yellow stippled matrix indicates sand- and fine gravel-sized particles.
3. Field methods
3.1 Pebble Counts
Numerous pebble count protocols exist (Bunte et al., 2009) that differ in which stream locations are sampled and by how particles are selected from the streambed and measured. For these studies, particles were collected from under predefined grid intersections (grid-by-number as defined by Kellerhals and Bray (1971)), while a sampling frame (Bunte and Abt, 2001b) was used to determine the particle to be selected. The size of the sampled particles was measured using a template. Sampling from bank to bank, selecting particles at grid intersections spanned within a sampling frame and measuring their size with a template defines the sampling frame and template (SFT) method (Bunte et al., 2009).
Pebble counts are not to be equated with line counts that collect all particles under a line (i.e., line-by-number samples in terms of Kellerhals and Bray (1971)) and with areal surface samples that collect all particles contained within a predefined small area (area-by-number, ibid). Both procedures yield size distributions that may differ substantially from those obtained by grid-by-number pebble counts--even if conducted on the same stream bed area--and differences in the outcomes between sampling approaches increase as sediments become more poorly sorted.
3.1.1 Sampling scheme and sample size
One or more reach-spanning pebble counts were conducted at every bedload trap study site by K. Bunte and K. Swingle; A few samples were collected with other co-operators, as noted inthe text. Pebble counts were taken either before or after the high-flow season of the year when bedload samples were collected and sometimes before and after the high-flow season.
The sampled reach length was on the order of 10 channel widths, but varied among sites depending on the local channel morphology. At all sites sampled after the year 2000 (i.e., not at St. Louis_1998, Cherry_1999, and Little Granite Creek_1999), more than 400 surface particles were measured, a sample size that typically results in an error of about 10% or 0.12 phi units around the D50 and higher percentiles (Rice and Church, 1996; Bunte and Abt, 2001a), but an error of 20-30% (0.3-0.4 phi units) around the D5 percentile.
The spatial sampling scheme to obtain 400 particles may be to sample 20 particles from each of 20 transects. A larger number of transects with fewer particles per traverse was sampled in very narrow streams, and fewer transects with many particles in very wide reaches. Sampled transects were numbered consecutively and typically extended to the vegetation line on both banks.
3.1.2 Bias mitigation in particle selection and size measurement
Particle selection from the streambed must be as unbiased from an observer's error or preference as possible. To appoach this aim, pebble counts were performed using the sampling frame and template (SFT) method (Bunte and Abt 2001a,b; Bunte et al. 2008, 2009).
The sampling frame consists of a 0.6 by 0.6 m aluminum frame across which a grid of thin elastic was spanned. For coarse gravel- and cobble-bed streams, we spanned a 0.3 by 0.3 m grid in the middle of the sampling frame. With that grid size, grid intersections typically do not lie on the same particle; when this did occur, we pushed the frame slightly sideways to avoid counting one particle twice. On dry or shallowly inundated beds, an operator can clearly identify the particle to be picked under grid intersections. In submerged condition, a viewer (e.g., a 2-inch diameter tube with plexiglass glued into the submerged end or a tray-shaped clear plastic picture frame) made the bed more visible. When the bed surface was not visible in turbulent flow, the grid intersections still guided the operator's extended finger to the particle to be sampled. Four particles were picked from the intersections of the 0.3 by 0.3 m grid during each placement of the sampling frame. The frame was then moved to the next location along the transect. The spacing between frame placements was predetermined depending on the target number of particles to be picked per transect, e.g., about 40 particles from 10 transects or 20 particles from 20 transects to arrived at 400 particles per reach. Sampling advanced along the transect from one bank to the other (RB to LB or LB to RB), covering the entire unvegetated stream width.
For unbiased measurements of particle size, particles were measured against a square-hole template with openings that progressed in 0.5 phi units from 2 to 180 mm (Potyondy and Bunte, 2002). Just as with lab sieving, particle size was recorded as larger than the largest template opening through which the particle could not pass, hence a listing as “45 mm” in the data table means that the particle was retained on the 45 mm template opening, but passed through the 64 mm opening. When particles were too deeply embedded or wedged in the bed to be easily removed for measurement, a dandelion digger or crow bar was used to pry the particle from the bed at some sites. If disturbing the bed was not allowed or prying proved unsuccessful, the size of the embedded particle was estimated by the 0.5 size class of the largest square hole that would have retained the particle. When the pebble count encounted a patch of fine sediment, we grabbed a pinch of it and estimated the predominant particle-size class of those fines. Sand-sized sediment was noted as <2 mm or "mud".
3.1.3 Field data record
Particle sizes were recorded in the field book sequentially as they had been sampled but with no particular order within the four intersections of the sampling frame. A vertical line drawn beneath the entry of the 4 particles from each frame placement kept track in the field book. For simplicity in the field, 22.4 mm and/or 22.6 mm were recorded as 22 mm, while 11.2 mm and/or 11.3 mm were recorded as 11 mm. The pebble-count data record typically noted when sampling passed a water line near the banks or at a mid-channel bar to distinguish between exposed and submerged sediment. At some sites, we also noted the morphological unit for each pebble measured along the transect.
3.2. Volumetric sampling
3.2.1 Sampling locations
Between 2 and 7 volumetric bed-material samples were collected at each study site, stratifying either between surface and subsurface sediment (Fig. 1) or between surface, armor, subarmor, and subsurface sediment (Figs. 1 and 2). Sample locations were either systematically spaced at 25%, 50%, and 75% of the wetted stream width on a riffle or run or collected from representative locations within the reach (e.g., one location with average bed-surface sediment sizes, one with a slightly coarser bed-surface sediment sizes, and one with a slightly finer bed-surface sediment sizes).
3.2.2 Sampled strata and sampling methods
Surface and subsurface
The main focus of the substrate bed-material sampling effort was computation of the subsurface grain-size distribution. In order to expose and sample the subsurface sediment, surface particles needed to be removed first. Although we counted and weighed the surface particles in the sampling area, they do not comprise a sample of their own (see Section 4.2.4). At sites sampled in 1998 and 1999, a 55-gal drum, cut open on both ends, was used to still the water surface over a roughly 0.2 m2 sampling area when taking subsurface samples. At the later sites, we used the Winema National Forest Service style three-sided plywood shield (Bunte and Abt, 2001a) that stilled water flow in a 0.6 m by 0.6 m area and almost doubled the sampled area. Kneeling at the downstream-facing, open side of the plywood shield provided relatively comfortable access to the sampling area. This allowed the operator not only to better differentiate between surface and subsurface sediment when sampling the bed-material substrate, but to also distinguish between sampling of the surface, armor, subsurface, and subarmor sediments.
The first step after setting up the plywood shield was measuring and recording the average water depth over the sampling area using a ruler. Then, starting in one corner of the sampling area, surface particles (stratum A) were carefully removed from one quadrant of the sampling area before working one’s way through the remaining three quadrants. The removed particles were collected in a metal bowl placed within the sampling area. Once all surface particles larger than about 16 mm had been picked from the sampling area, we lightly swept the surface with cupped hands to gather the smaller particles. When full, the metal bowl was emptied into a 5-gal bucket which was episodically emptied onto water-permeable tarps (e.g., tightly woven filter cloth) on the banks.
After the surface particles had been removed, we excavated the subsurface sediment (strata B and C in Fig. 2) by prying into the sediment with a dandelion digger and scraping up the loosened sediment in a metal container (e.g., 28 oz can). No specific thickness is associated with the subsurface sediment (in the absence of any uncommon layering). We typically sampled subsurface sediment to about 15 cm below the former sediment surface. At some sites, the extractable sediment volume became limited when an unmovable large cobble or boulder was encountered in the sampling pit or when sampling needed to come to an end because the walls of the pit started to slump.
Armor/subarmor stratification
The substrate sampling protocol became more complicated when introducing the additional stratification of armor and subarmor sediment in the surface/subsurface samples because armor layer and subsurface sediment partially overlap. The surface particles (stratum A), originally “overburden” of the subsurface sediment, needed to be kept and analyzed as the upper part of the armor sediment. Instead of simply digging down to extract the subsurface sediment once it has been exposed, the lower boundary of the armor layer needed to be determined and sediment extraction halted at that level to sample the lower portion of the armor layer (stratum B). The subarmor sediment (C) was then sampled below. The complete armor layer was obtained by combining strata A+B, while the complete subsurface sediment sample was obtained by combining strata B+C.
For practical reasons when sampling in submerged conditions, the water surface served as the reference level when determining extraction levels. We first measured with a ruler the distance between the water surface and the sediment surface, averaged over the 0.6 by 0.6 m2 sampling area. We then measured the distance between the water surface and the bottom of the pit left after removing each particle that was stuck notably deep in the bed to determine the bottom of the armor layer. The armor layer thickness is the distance between the sediment surface and the deepest embedded particle. At our sampling sites, armor thickness was roughly equivalent to the bed surface D50 or D75 percentile particle size determined from a reach-spanning pebble count. Armor and subarmor layers were generally assumed to have the same thickness. On some occasions, we extended the sampled subarmor depth by a few cm to increase the sampled sediment volume and enhance its representativeness.
3.2.3 Sample processing
Sediment collected from each stratum was spread on water-permeable tarps on the stream banks to air dry. Size fractions coarser than 16 mm or 22.4 mm were sieved in the field in 0.5 phi increments (using lab sieves or a template) and weighed with a precision hanging scale hung from a tripod before returning the rocks back to the channel. The remaining fine portion of the sediment was bagged and sieved in the lab in 0.5 phi increments typically down to 2 mm, in some cases to 0.25 mm.
4. Grain-size analysis and database structure
The steps of a grain-size analysis are explained below, and those steps are mirrored in the structure of the database. For clarity, this text refers to the numbered headings in the blocks of data in a given worksheet.
4.1 Pebble counts
Pebble-count field data were entered and analyzed on the Peb cnt worksheet.
4.1.1 Field data entry into spreadsheets
Pebble-count data are entered into block 1 (Pebble count field data). Particle sizes noted as <2 mm in the field book were recorded as 1.4 mm to facilitate running a frequency analysis that requires discreet values as input. For simplicity in the field, particles of 11.2 and 22.4 mm were recorded as 11 and 22 mm, but were later analyzed as 11.2 and 22.4 mm, respectively.
Particle sizes were measured sequentially along each transect and they were entered in the same order in the columns of the spreadsheet. Particle sizes measured on neighboring transects were entered into neighboring columns. The top of all columns refer to the same side of the stream (either LB or RB). This way of data entry maintains the relative location of the particles measured in the channel for the pebble count. Column headings display the transect number and relative location (e.g., distance from the bedload trap cross-section).
For most streams, we recorded if a measured particle was within or outside of the wetted channel by shading cells for particle sizes measured in exposed parts of the cross-section (often a bar) in yellow. In some streams we noted the morphological unit (e.g., bar, riffle, run, pool) from which a particle was sampled and then used cell shadings to denote those units in the spreadsheet.
The rudimentary spatial sorting in the spreadsheet data entry provides the opportunity to perform post-sampling spatial segregation of sampled particle sizes such as:
- Laterally across the stream (e.g., wetted vs. unvegetated width; within vs. without the channel’s central 50% of the width).
- Longitudinally along the stream (upstream vs. downstream from some location).
- According to morphological units (e.g., pools, riffles, runs, submerged bars, exposed bars).
Spatial segregation of pebble count data is useful for streambed monitoring because it allows one to evaluate how individual parts of the reach have responded to disturbances. Recording particle sizes solely as a field tally loses this potentially valuable information.
4.1.2 Computations of particle-size frequency distributions
Grain-size analyses are conducted in a systematic sequence of blocks that are color-coded:
- 2. Particle-size frequency by number (n),
- 3. Percent frequencies of particle-size classes (%n)
- 4. Cumulative percent frequencies (% finer).
The left-hand columns in each of the three blocks indicate particle size classes in 0.5 phi increments. Columns to the right in each of the three blocks are computation results. For some streams, particle-size frequencies (n, %n and % finer) are computed for each individual transect. For other streams, computations are performed for transects groups to characterize parts of the reach (e.g., the 2 to 5 transects closest to the bedload traps). The right-hand column “all transects” or “reach” integrates particle-size frequencies over all transects.
4.1.3 Characteristic bed-material parameters
Characteristic distribution parameters are computed in block 5 (Particle-size percentiles (phi and mm) and Inman sorting coefficient). The seven percentiles (f5, f16, f25, f50, f75, f84, f95) are computed using linear interpolation between particle sizes in phi (f) units and their cumulative frequency. This is mathematically equivalent to logarithmic interpolation between particle sizes in units of mm and their cumulative frequency. The Inman (1952) sorting coefficient s is computed as s = |84-16|/2. The percentile particle sizes in phi units are then converted into mm units (D5, D16, D25, D50, D75, D84, D95) below.
4.1.4 Plotted cumulative frequency distributions
The values in the % finer columns computed for transect groups or integrated over the entire reach are plotted against the grain size column and presented in block 6 (Plotted cumulative particle-size distribution curves). Please note that well-sampled cumulative particle-size distribution curves from fluvially transported surface particles on gravel-cobble beds are typically smooth and the upper and lower branches approach their respective maximum and minimum values asymptotically. Curves that are jagged or have steep upper or lower end points indicate either an insufficient sample size or a disturbed deposit (e.g., hillslope rockfall contributing large amounts of large cobbles or boulders to a reach that are not entrained and transported by fluvial processes).
4.2 Volumetric bed material samples
Overview
The sequence of steps for the grain-size analyses for volumetric bed-material samples are displayed in an array of colored blocks in the [Bed mat] worksheet, starting with a summary of the sieve data in the top row of blocks and systematically progressing through the computations of percent frequency, cumulative percent frequency (% finer), and percentile computations in the blocks following below. Within a given block series, the lateral sequence represents the various strata sampled. Within a block, the left hand column indicates the particle-size classes in 0.5 phi increments. Columns following to the right pertain to the various locations at a study site from which samples were collected. The most right-hand column provides results integrated over all sampling locations.
4.2.1 Sampling locations and sampled depth of armor and subarmor layers
Block 1 (Sampling locations) identifies where volumetric bed-material samples were collected. Block 1 may also be titled, Sampling locations and sampled depth of armor and subarmor layers, at sites where sampling distinguished those strata.
4.2.2 Listing of sieve data
Block 2 (Number of particles retained per sieve class) summarizes the number of particles per 0.5 phi size class contained in the samples from the various sample locations. Particles in size classes <16 mm were rarely counted. The right-hand column sums particle counts across all sampling locations. Neighboring blocks in the series pertain to the various sampled strata. Sieve results in terms of weights (g) per 0.5 phi size class are entered in block 3 (Weight (g) retained per size class) for each sample location. Weights are summed over all sample locations in the right-hand column.
Particle counts and weights per size class from blocks 2 and 3 are used to compute block 8 (Average particle mass per 0.5 size class), which is placed near blocks 2 and 3. The computed relation of particle mass per size class differs somewhat among streams depending on particle density and particle shape. Please note that bedload samples typically result in a slightly smaller average particle mass per 0.5 phi size class than bed material samples because bedload tends to comprise the smaller particles within a size class, especially for size classes just at incipient motion.
4.2.3 Computations of frequency distributions and characteristic distribution parameters
Frequency distributions are computed in block 4 (Percent weight frequency) and block 5 (Cumulative percent weight frequency (% finer)). The right-hand columns within each block combine all sample locations and are computed from the summed weights per size class in the blocks above. Characteristic distribution parameters are computed in block 6 (Percentile particle sizes and Inman sorting coefficient). See Section 4.1.3 for a discussion on how those parameters are calculated.
4.2.4 Combination of sampled strata for grain-size analysis
When distinguishing between surface particles and subsurface sediment, the strata were analyzed as sampled, and the blocks for subsurface sediment follow to the right of the blocks for surface particles. When samples were collected with the additional armor-subarmor distinction, sampled sediment strata needed to be mathematically recombined to produce grain-size analyses for the three strata armor layer (A+B), subarmor layer (C), and subsurface sediment (B+C). The armor layer sediment was obtained by mathematically combining the surface particles (stratum A) with the lower part of the armor layer excavated to the bottom of the most deeply penetrating particle (stratum B). The subarmor sediment (stratum C) was analyzed as sampled. The subsurface sediment was obtained by mathematically combining the lower part of the armor layer (stratum B) and the subarmor layer (stratum C). The unstratified bulk sediment comprises all of the sediment collected volumetrically (A + B + C).
Size distribution of surface particles picked off the sampling area are incomparable to other strata
The sampled surface particles (stratum A) are only used in subsequent grain-size analyses as part of the armor layer (stratum A + stratum B). The size distribution of surface particles picked off the sampling area constitutes an area-by-weight sample (Kellerhals and Bray, 1971) that is neither comparable to volume-by-weight samples (e.g., armor, subarmor, and subsurface samples) nor to that from surface pebble counts which constitute grid-by-number samples. To achieve comparability, a conversion parameter needs to be applied to an area-by weight sample, the magnitude of which depends on sediment properties (for further discussion see Bunte and Abt, 2001). Another factor that discourages a size analysis for stratum A on its own is that small surface particles are not accurately represented in the sampling area. Setting the plywood shield onto the bed typically created local turbulence that swept up and redeposited sand- and fine gravel-sized sediment. Moreover, the surface sampling procedure employed in our studies did not accurately identify and sample bed-surface fines.
The lower portion of the armor sample (stratum B) on its own likewise constitutes an incomplete sample. It lacks the upper portion (stratum A) of the armor sample to represent the entire armor layer. In order to avoid inadvertent use of the area-by-weight particle size distribution from the surface particles (stratum A) as well as the lower portion of the armor sample (stratum B), individual grain-size analyses were not completed for these two sampled strata.
Adjustment for unrepresentatively sampled coarsest particles
The mass of volumetric subsurface samples combined from all locations sampled of one site typically ranged between 100 and 300 kg. The mass of the armor and subarmor samples are approximately half of the total sample mass, while the mass of the subsurface sample is approximately two-thirds of the total sample mass. Those sample masses may be too small to properly represent the largest sampled particle size, Dmax. Ideally, the Dmax particle should account for only 1% of the total sample weight (Church et al. 1987; Rice and Church, 1996; Bunte and Abt, 2001a), but this criterion requires a sample mass of 630 kg for Dmax particles in the 128-180 mm size class with an average mass of about 6.3 kg/particle. Even a relaxed 5% allowance for the mass of the Dmax particle would still require collecting at least 165 kg/stratum. Dmax particles that comprise more than about 10% of the sample mass make the cumulative size distribution look "kinked" at the upper end. Considering that well-sampled fluvial particle-size distributions are typically smooth with asymptotical tails, any kinks in the upper end of the subsurface, subarmor, or armor sample grain-size distribution are likely caused by an insufficient sample mass. To better represent the coarse end of insufficiently sampled strata, we smoothed those “kinks” on several occasions either graphically or mathematically. One approach for mathematical smoothing was to create a new column (titled “adjusted”) to the left of each block 3, in which the mass of one unrepresentatively large sample was re-assigned to several size classes. Computations with the adjusted sample weights were then applied to the computations in blocks 4, 5 and 6. Alternatively, a new column with adjusted estimates of the cumulative percent frequency was created to the right of each block 5, and the D84 and D95 percentiles were re-computed in block 6. When the upper tail was graphically smoothed, adjusted D84 and/or D95 percentile sizes were annotated in a colored comment box.
4.2.5 Plotted cumulative frequency distributions
The cumulative distribution curves for subsurface samples as well as armor samples and subarmor samples (if stratified so) were plotted for individual sampling locations and combined for all sampling locations in block 7 (Plotted cumulative frequency distributions). The far right plot compares the particle-size distribution curves of the subsurface sediment, the surface pebble count(s), as well as the armor and subarmor layers if those layers were stratified.
4.3 Surface fines
At some study sites, the percentage of surface particles <2 and <6 mm was estimated from a grid count taken just before the volumetric bed-material samples were collected at the same locations. A 5-cm grid was spanned inside the sampling frame, resulting in 49 intersections. The number of fines was counted under the 49 grid intersections plus one point in one of the sampling frame's corner to arrive at 50 counts for each observation. Two operators repeatedly counted the number of particles <2 and <6 mm under the grid intersection without moving the frame but changing the angle of observation. Final results were expressed as a percentage of fines averaged over a location (i.e., all observations per frame placement) and over a reach (i.e., all observations for all sampling locations and for all observations by both operators) (Bunte et al., 2012).
5. References
Bunte, K. and S.R. Abt, 2001a. Sampling Surface and Subsurface Particle-Size Distributions in Wadable Gravel- and Cobble-Bed Streams for Analysis in Sediment Transport, Hydraulics, and Streambed Monitoring. USDA Forest Service, Rocky Mountain Research Station, Fort Collins, CO, General Technical Report RMRS-GTR-74, 428 pp. https://www.fs.usda.gov/treesearch/pubs/4580
Bunte, K. and S.R. Abt, 2001b. Sampling frame for improving pebble count accuracy in coarse gravel-bed streams. Journal of the American Water Resources Association 37 (4): 1001-1014. DOI: 10.1111/j.1752-1688.2001.tb05528.x http://onlinelibrary.wiley.com/doi/10.1111/j.1752-1688.2001.tb05528.x
Bunte, K., S.R. Abt, K.W. Swingle, and J.P. Potyondy, 2009. Comparison of three pebble count protocols (EMAP, PIBO, and SFT) in two mountain gravel-bed streams. Journal of the American Water Resources Association 45(5):1209-1227. DOI: 10.1111 ⁄ j.1752-1688.2009.00355.x http://onlinelibrary.wiley.com/doi/abs/10.1111/j.1752-1688.2009.00355.x
Bunte, K., J.P. Potyondy, K.W. Swingle and S.R. Abt, 2012. Spatial variability of pool-tail fines in mountain gravel-bed stream affects grid-count results. Journal of the American Water Resources Association 48(3): 530-545. DOI: 10.1111 ⁄ j.1752-1688.2011.00629.x http://onlinelibrary.wiley.com/doi/10.1111/j.1752-1688.2011.00629.x
Church, M., D.G. McLean and J.F. Walcott, 1987. River bed gravels: sampling and analysis. In: Sediment Transport in Gravel-Bed Rivers, C.R. Thorne, J.C. Bathurst and R.D. Hey (eds.), John Wiley and Sons, Chichester, p. 43-87.
Inman, D.L., 1952. Measures for describing the size distribution of sediments. Journal Sedimentary Petrology 22: 125-145.
Kellerhals, R. and D.I. Bray, 1971. Sampling procedures for coarse fluvial sediments. Journal of the Hydraulics Division, ASCE, 97 (HY8): 1165-1180.
Potyondy, J.P. and K. Bunte, 2002. Sampling with the US SAH-97 hand-held particle-size analyzer. Federal Interagency Sedimentation Project, Waterways Experiment Station, Vicksburg, MS, 6 pp. (product description, user instruction, and general sampling information. https://water.usgs.gov/fisp/docs/Instructions_US_SAH-97_040412.pdf
Rice, S. and M. Church, 1996. Sampling surficial fluvial gravels: the precision of size distribution percentile estimates. Journal of Sedimentary Research 66 (3): 654-665.
User beware!
The spreadsheets are "live", in order to allow a user to see whether a cell contains a data entry or a formula used to compute a value. Some of the data in a cell may also be linked to another tab. While this arrangement clearly shows the origin of all cell values, it makes the spreadsheets vulnerable to inadvertent change.
The user is advised to be aware of this arrangement and create a fixed-value copy before working with the data!
Subarmor layer (C)
Armor layer (A+B)

## Peb cnt
St. Louis Creek, lower site, June 10, 1998.
1. Pebble-count field data
| transect # | 1 | 2 | 3 | 4 | 5 | 6 | 7 | 8 | 9 | 10
|  | D (mm) | D (mm) | D (mm) | D (mm) | D (mm) | D (mm) | D (mm) | D (mm) | D (mm) | D (mm)
| LB | 1.4 | 1.4 | 1.4 | 1.4 | 1.4 | 1.4 | 1.4 | 1.4 | 1.4 | 1.4
|  | 11.3 | 16 | 2 | 32 | 1.4 | 1.4 | 1.4 | 1.4 | 5.6 | 1.4
|  | 45 | 1.4 | 90 | 16 | 64 | 32 | 22.6 | 1.4 | 1.4 | 32
|  | 16 | 45 | 5.6 | 45 | 16 | 16 | 16 | 90 | 22.6 | 45
|  | 16 | 22.6 | 5.6 | 22.6 | 32 | 22.6 | 32 | 90 | 22.6 | 45
|  | 11.3 | 11.3 | 32 | 32 | 45 | 64 | 32 | 32 | 64 | 16
|  | 90 | 256 | 22.6 | 90 | 45 | 22.6 | 22.6 | 64 | 64 | 22.6
|  | 32 | 16 | 45 | 90 | 180 | 32 | 64 | 32 | 64 | 16
|  | 128 | 32 | 64 | 45 | 1.4 | 64 | 64 | 45 | 45 | 32
|  | 90 | 45 | 45 | 45 | 32 | 22.6 | 32 | 22.6 | 32 | 32
|  | 64 | 45 | 45 | 45 | 128 | 22.6 | 128 | 64 | 64 | 11.3
|  | 45 | 64 | 90 | 64 | 512 | 16 | 32 | 32 | 128 | 90
|  | 45 | 45 | 64 | 22.6 | 32 | 45 | 22.6 | 64 | 45 | 45
|  | 180 | 8 | 22.6 | 45 | 90 | 45 | 64 | 90 | 45 | 64
|  | 16 | 16 | 90 | 128 | 16 | 45 | 128 | 128 | 90 | 22.6
|  | 64 | 64 | 16 | 11.3 | 64 | 64 | 64 | 16 | 128 | 90
|  | 5.6 | 32 | 90 | 1.4 | 16 | 45 | 45 | 45 | 45 | 64
|  | 32 | 90 | 64 | 90 | 90 | 180 | 32 | 64 | 32 | 11.3
|  | 16 | 32 | 45 | 16 | 128 | 128 | 32 | 32 | 128 | 90
|  | 45 | 64 | 90 | 64 | 32 | 64 | 128 | 64 | 32 | 90
|  | 45 | 22.6 | 64 | 128 | 32 | 90 | 180 | 64 | 64 | 45
|  | 90 | 64 | 90 | 32 | 90 | 32 | 64 | 64 | 64 | 90
|  | 64 | 90 | 128 | 45 | 64 | 128 | 128 | 64 | 90 | 64
|  | 128 | 32 | 22.6 | 128 | 45 | 90 | 64 | 45 | 64 | 16
|  | 64 | 128 | 256 | 45 | 90 | 128 | 90 | 45 | 45 | 90
|  | 180 | 22.6 | 90 | 90 | 64 | 64 | 45 | 22.6 | 90 | 90
|  | 11.3 | 32 | 90 | 90 | 128 | 128 | 45 | 90 | 64 | 45
|  | 11.3 | 45 | 128 | 45 | 45 | 32 | 22.6 | 64 | 901 | 45
|  | 8 | 32 | 180 | 22.6 | 90 | 64 | 32 | 64 | 32 | 128
|  | 22.6 | 180 | 32 | 32 | 90 | 64 | 90 | 45 | 64 | 45
|  |  | 45 | 45 | 45 | 90 | 22.6 | 360 | 90 | 32 | 90
|  |  | 128 | 128 | 90 | 32 | 90 | 128 | 180 | 128 | 64
|  |  | 128 | 45 | 45 | 45 | 64 | 64 | 180 | 90 | 180
|  |  | 16 | 11.3 | 45 | 45 | 22.6 | 32 | 45 | 45 | 180
|  |  | 32 | 32 | 128 | 45 | 128 | 45 | 90 | 90 | 128
|  |  | 128 | 64 | 22.6 | 32 | 16 | 128 | 45 | 32 | 32
|  |  | 22.6 | 16 | 90 | 45 | 32 | 45 | 64 | 90 | 45
|  |  | 180 | 64 | 16 | 180 | 90 | 45 | 64 | 45 | 45
|  |  | 64 | 32 | 5.6 | 64 | 32 | 32 | 128 | 64 | 45
|  |  | 11.3 | 8 | 5.6 | 32 | 22.6 | 128 | 128 | 45 | 90
|  |  | 22.6 | 128 | 4 | 8 | 16 | 45 | 11.3 | 90 | 32
|  |  | 16 | 8 | 8 | 4 | 22.6 | 16 | 90 | 45 | 64
|  |  | 1.4 | 5.6 | 1.4 | 5.6 | 11.3 | 128 | 45 | 180 | 22.6
|  |  |  | 128 |  | 1.4 | 1.4 | 5.6 | 128 | 45 | 22.6
|  |  |  | 1.4 |  |  |  | 8 | 32 | 32 | 45
[8 empty] | 1.4 | 22.6 | 11.3 | 512
[8 empty] | 8 | 5.6 | 22.6 | 32
[9 empty] | 1.4 | 22.6 | 4
11.3
4
| RB | 1. Pebble-count field data 9: 1.4
2. Particle-size frequency by number | bar: 1 to 1. Pebble-count field data 3
reach
Size class | bar: 1 to 1. Pebble-count field data 3
| (mm) | 1. Pebble-count field data 3: number
| <2 | 1. Pebble-count field data 3: 28
2 | bar: 1. Pebble-count field data 3
| 2.8 | 1. Pebble-count field data 3: 0
| 4 | 1. Pebble-count field data 3: 4
| 5.6 | 1. Pebble-count field data 3: 10
| 8 | 1. Pebble-count field data 3: 8
| 11 | 1. Pebble-count field data 3: 14
| 16 | 1. Pebble-count field data 3: 27
| 22 | 1. Pebble-count field data 3: 36
| 32 | 1. Pebble-count field data 3: 58
| 45 | 1. Pebble-count field data 3: 76
| 64 | 1. Pebble-count field data 3: 64
| 90 | 1. Pebble-count field data 3: 57
| 128 | 1. Pebble-count field data 3: 41
| 180 | 1. Pebble-count field data 3: 14
| 256 | 1. Pebble-count field data 3: 2
360 | bar: 1. Pebble-count field data 3
| 512 | 1. Pebble-count field data 3: 2
| 720 | 1. Pebble-count field data 3: 0
| sum | 1. Pebble-count field data 3: 443
3. Percent frequencies of particle- | bar: 1 to 1. Pebble-count field data 3
size classes | bar: 1 to 1. Pebble-count field data 3
reach
Size class | bar: 1 to 1. Pebble-count field data 3
| (mm) | 1. Pebble-count field data 3: % freq.
| <2 | 1. Pebble-count field data 3: 6.3205
| 2 | 1. Pebble-count field data 3: 0.22573
| 2.8 | 1. Pebble-count field data 3: 0
| 4 | 1. Pebble-count field data 3: 0.90293
| 5.6 | 1. Pebble-count field data 3: 2.2573
| 8 | 1. Pebble-count field data 3: 1.8059
| 11 | 1. Pebble-count field data 3: 3.1603
| 16 | 1. Pebble-count field data 3: 6.0948
| 22 | 1. Pebble-count field data 3: 8.1264
| 32 | 1. Pebble-count field data 3: 13.0926
| 45 | 1. Pebble-count field data 3: 17.1558
| 64 | 1. Pebble-count field data 3: 14.447
| 90 | 1. Pebble-count field data 3: 12.8668
| 128 | 1. Pebble-count field data 3: 9.2551
| 180 | 1. Pebble-count field data 3: 3.1603
| 256 | 1. Pebble-count field data 3: 0.45147
| 360 | 1. Pebble-count field data 3: 0.22573
| 512 | 1. Pebble-count field data 3: 0.45147
| 720 | 1. Pebble-count field data 3: 0
100
4. Cumulative percent frequencies (% finer) | bar: 1 to 1. Pebble-count field data 3
|  |  |  | reach |  | 6. Plotted cumulative particle-size distribution curve
Size class | Size class
(phi) | (mm) | 1. Pebble-count field data 3: % finer
-1 | 2 | 1. Pebble-count field data 3: 6.3205
-1.5 | 2.8 | 1. Pebble-count field data 3: 6.5463
-2 | 4 | 1. Pebble-count field data 3: 6.5463
-2.5 | 5.6 | 1. Pebble-count field data 3: 7.4492
-3 | 8 | 1. Pebble-count field data 3: 9.7065
-3.5 | 11 | 1. Pebble-count field data 3: 11.5124
-4 | 16 | 1. Pebble-count field data 3: 14.6727
-4.5 | 22 | 1. Pebble-count field data 3: 20.7675
-5 | 32 | 1. Pebble-count field data 3: 28.8939
-5.5 | 45 | 1. Pebble-count field data 3: 41.9865
-6 | 64 | 1. Pebble-count field data 3: 59.1422
-6.5 | 90 | 1. Pebble-count field data 3: 73.5892
-7 | 128 | 1. Pebble-count field data 3: 86.456
-7.5 | 180 | 1. Pebble-count field data 3: 95.7111
-8 | 256 | 1. Pebble-count field data 3: 98.8713 | 1
-8.5 | 360 | 1. Pebble-count field data 3: 99.3228
-9 | 512 | 1. Pebble-count field data 3: 99.5485
-9.5 | 720 | 1. Pebble-count field data 3: 100
5. Percentile particle sizes (phi and mm) | bar: 1 to 1. Pebble-count field data 3
and Inman sorting coefficient | bar: 1 to 1. Pebble-count field data 3
reach
Percentiles (phi) | bar: 1 to 1. Pebble-count field data 3
5 |  | 1. Pebble-count field data 3: -0.79107
16 |  | 1. Pebble-count field data 3: -4.1089
25 |  | 1. Pebble-count field data 3: -4.7604
50 |  | 1. Pebble-count field data 3: -5.7336
75 |  | 1. Pebble-count field data 3: -6.5548
84 |  | 1. Pebble-count field data 3: -6.9046
95 |  | 1. Pebble-count field data 3: -7.4616
Inman sorting coefficient |  | 1. Pebble-count field data 3: 1.3978
Percentiles (mm) | bar: 1 to 1. Pebble-count field data 3
5 |  | 1. Pebble-count field data 3: 1.7304
16 |  | 1. Pebble-count field data 3: 17.2548
25 |  | 1. Pebble-count field data 3: 27.1044
50 |  | 1. Pebble-count field data 3: 53.2091
75 |  | 1. Pebble-count field data 3: 94.019
84 |  | 1. Pebble-count field data 3: 119.8113
95 |  | 1. Pebble-count field data 3: 176.2707
Site-specific info
A pebble count was performed at the lower site of St. Louis Creek in the vicinity of the bedload traps on June 10, 1998. A 0.3 m by 0.3 m grid interval was used within the sampling frame. Ten sampling transects were used and were bounded by the bankfull elevations on the left bank and right bank.

## Bed mat
St. Louis Creek, 1998 at lower bedload trap site
1. Sampling locations
The two volumetric samples were collected a few m downstream from the
bedload trap cross-section near mid channel.
2. Number of particles retained per sieve class
Subsurface
|  |  | Sample 1 | 2 | all samples
|  | Sieve Size |  |  |  |  | 8. Avg. particle mass/0.5 size class at St. Louis Creek, lower site 1998
|  | (mm) | Number | Number | Number |  |  | based on BEDMATERIAL |  |  |  | based on BEDLOAD
|  | <2 |  |  |  |  | sieve class | particle |  | avg.particle | sieve class | particle |  | avg.particle
|  | 2 |  |  |  |  | (mm) | number | mass (g) | mass (g) | (mm) | number | mass (g) | mass (g)
|  | 2.8 | [8 empty] | 4 | 2320 | 426.48 | 0.18383
|  | 4 |  |  |  |  | 11.3 | 2400 | 9720 | 4.05 | 5.6 | 1812 | 794.4 | 0.43841
|  | 5.6 |  |  |  |  | 16 | 917 | 10580 | 11.5376 | 8 | 1178 | 1512.3 | 1.2838
|  | 8 |  |  |  |  | 22.6 | 486 | 15890 | 32.6955 | 11.2 | 709 | 2728.5 | 3.8484
|  | 11.3 | 1035 | 1365 | 2400 |  | 32 | 154 | 16097.4359 | 104.5288 | 16 | 289 | 3309.1 | 11.4502
|  | 16 | 388 | 529 | 917 |  | 45 | 73 | 19040 | 260.8219 | 22.6 | 106 | 3286.2 | 31.0019
|  | 22.6 | 241 | 245 | 486 |  | 64 | 28 | 19370 | 691.7857 | 32 | 27 | 2276.3 | 84.3074
|  | 32 | 72 | 82 | 154 |  | 90 | 10 | 21840 | 2184 | 45 | 5 | 863.3 | 172.66
|  | 45 | 33 | 40 | 73 |  | 128 | 2 | 9800 | 4900 | 64 | 1 | 427.3 | 427.3
|  | 64 | 14 | 14 | 28 |  | 180
|  | 90 | 5 | 5 | 10 |  | 256 |  | 0
|  | 128 | 2 | 0 | 2
|  | 180 | 0 | 0 | 0
|  | 256 |  |  | 0
|  | 360 |  |  | 0
3. Weight (g) retained per size class
Subsurface
|  |  | Sample 1 | 2 | all samples | adj. for poorly
|  | Sieve Size | Wt (g) | Wt (g) | Wt (g) | represented
|  | (mm) | Retained | Retained | Retained | coarse tail
|  | <2 | 2940 | 5150 | 8090 | 8090
|  | 2 | 1520 | 2600 | 4120 | 4120
|  | 2.8 | 1930 | 2970 | 4900 | 4900
|  | 4 | 2080 | 2930 | 5010 | 5010
|  | 5.6 | 2690 | 3610 | 6300 | 6300
|  | 8 | 3180 | 4100 | 7280 | 7280
|  | 11.3 | 4220 | 5500 | 9720 | 9720
|  | 16 | 4530 | 6050 | 10580 | 10580
|  | 22.6 | 7750 | 8140 | 15890 | 15890
|  | 32 | 7950 | 8147.4359 | 16097.4359 | 16097.4359
|  | 45 | 8600 | 10440 | 19040 | 19040
|  | 64 | 9000 | 10370 | 19370 | 19370
|  | 90 | 10470 | 11370 | 21840 | 21840
|  | 128 | 9800 | 0 | 9800 | 9800
|  | 180 | 0 | 0 | 0 | 5000
|  | 256 |  |  | 0
360
|  | Totals | 76660 | 81377.4359 | 158037.4359 | 163037.4359
4. Percent weight-frequency
|  |  | Subsurface |  |  | adj. for poorly
|  | Sieve Size | 1 | 2 | all samples | represented
|  | (mm) | % Ret. | % Ret. | % Ret. | coarse tail
|  | <2 | 3.8351 | 6.3285 | 5.119 | 4.9621
|  | 2 | 1.9828 | 3.195 | 2.607 | 2.527
|  | 2.8 | 2.5176 | 3.6497 | 3.1005 | 3.0054
|  | 4 | 2.7133 | 3.6005 | 3.1701 | 3.0729
|  | 5.6 | 3.509 | 4.4361 | 3.9864 | 3.8641
|  | 8 | 4.1482 | 5.0383 | 4.6065 | 4.4652
|  | 11.3 | 5.5048 | 6.7586 | 6.1504 | 5.9618
|  | 16 | 5.9092 | 7.4345 | 6.6946 | 6.4893
|  | 22.6 | 10.1096 | 10.0028 | 10.0546 | 9.7462
|  | 32 | 10.3705 | 10.0119 | 10.1858 | 9.8735
|  | 45 | 11.2184 | 12.8291 | 12.0478 | 11.6783
|  | 64 | 11.7402 | 12.7431 | 12.2566 | 11.8807
|  | 90 | 13.6577 | 13.9719 | 13.8195 | 13.3957
|  | 128 | 12.7837 | 0 | 6.2011 | 6.0109
|  | 180 | 0 | 0 | 0 | 3.0668
|  | 256 | 0 | 0 | 0 | 0
|  | 360 | 0 | 0 | 0 | 0
|  | Totals | 100 | 100 | 100 | 100
5. Cumulative percent weight-frequency (% finer)
|  |  | Subsurface |  |  | adj. for poorly
| Sieve Size | Sieve Size | 1 | 2 | all samples | represented
| (mm) | (phi) | %Finer | %Finer | %Finer | coarse tail
| -1 | 2 | 3.8351 | 6.3285 | 5.119 | 4.9621
| -1.5 | 2.8 | 5.8179 | 9.5235 | 7.726 | 7.4891
| -2 | 4 | 8.3355 | 13.1732 | 10.8265 | 10.4945
| -2.5 | 5.6 | 11.0488 | 16.7737 | 13.9967 | 13.5674
| -3 | 8 | 14.5578 | 21.2098 | 17.9831 | 17.4316
| -3.5 | 11.3 | 18.706 | 26.2481 | 22.5896 | 21.8968
| -4 | 16 | 24.2108 | 33.0067 | 28.74 | 27.8586
| -4.5 | 22.6 | 30.12 | 40.4412 | 35.4346 | 34.3479
| -5 | 32 | 40.2296 | 50.444 | 45.4892 | 44.0942
| -5.5 | 45 | 50.6001 | 60.4559 | 55.6751 | 53.9676
| -6 | 64 | 61.8184 | 73.285 | 67.7228 | 65.6459
| -6.5 | 90 | 73.5586 | 86.0281 | 79.9794 | 77.5266
| -7 | 128 | 87.2163 | 100 | 93.7989 | 90.9223
| -7.5 | 180 | 100 | 100 | 100 | 96.9332
| -8 | 256 | 100 | 100 | 100 | 100
| -8.5 | 360 | 100 | 100 | 100 | 100
6. Percentile sizes and Inman sorting coefficient
adj. for poorly
[5 empty] | all samples | represented
|  | Percentiles (phi) |  |  | %Finer | coarse tail
|  | 5 |  |  | -0.97717 | -1.0075
|  | 16 |  |  | -2.7513 | -2.8148
|  | 25 |  |  | -3.696 | -3.7603
|  | 50 |  |  | -5.2214 | -5.2991
|  | 75 |  |  | -6.2969 | -6.3937
|  | 84 |  |  | -6.6455 | -6.7416
|  | 95 |  |  | -7.0968 | -7.3392
|  | Inman sorting coeff. |  |  | 1.9471 | 1.9634
Percentiles (mm)
|  | 5 |  |  | 1.9686 | 2.0104
|  | 16 |  |  | 6.7332 | 7.0361
|  | 25 |  |  | 12.9599 | 13.5506
|  | 50 |  |  | 37.3094 | 39.3726
|  | 75 |  |  | 78.6252 | 84.0817
|  | 84 |  |  | 100.1156 | 107.0157
|  | 95 |  |  | 136.8929 | 161.9329
7. Plotted cumulative frequency-distributions
Site-specific info
Two volumetric samples were collected with Sean McCoy using a barrel sampler on June 10, 1998. This lower bedload trap site is located between Sandra Ryan's sites 2 and 3 (see Ryan et al., 2002 for additional information)). Sampling differentiated between surface and subsurface sediment, but not armor and subarmor. Surface particles were removed from within the barrel sampler prior to sampling the subsurface sediments, but were not weighed.
For small gravels, the relations of avg. particle mass/size class are similar based on bed mterail and based on bedload, but for coarse gravel and small cobbles, the relation based on bed material is coarser.
Note on I59: kbunte: In order to adjst for the poorly represented coare tail of the distribution, 5 kg was added to the unrepresented size class >180 mm. At St. Louis Creek, the average weight of a particle in the 180-256 mm size class is about 10 kg. Adding 5 kg to the 180-256 mm class mimics the mathematical effect of having collected a second sample with the same weight and size distribution of the original sample plus having encountered one particle of the 180-265 size class.

## Reports & Refs.
Report
Bunte, K., 1998. Development and field testing of a stationary net-frame bedload sampler for measuring entrainment of pebbles and cobbles. Report prepared for the Stream Systems Technology Center*, USDA Forest Service, Rocky Mountain Forest and Range Experiment Station, Fort Collins, CO, 74 pp.
*now: National Stream and Aquatic Ecology Center
Ryan, S.E., L.S. Porth and C.A. Troendle, 2002. Defining phases of bedload transport using piecewise regression. Earth Surface Processes and Landforms, 27(9): 971-990.