## TitlePage
Title page
Aquathol K - Aquatic Application: Endothall (Dipotassium salt)
|  | Worksheet Version | 5.00.63
2009-10-16
Forest Service Program Worksheets

## General Notes
General Notes
| Prepared by: | Patrick R. Durkin
| Program Version: | 5.00.63
| Database Used: | FS WsMkr V5-01a.mdb
| Template Workbook: | FS WsMkr V5-01a.mdb
| Base Workbook: | FS WSMkr Blank V05-01a.xls
Color Codes in WorksheetMaker Version 5
Color Codes used in Workbook for Front Matter, Data and Calculation Worksheets
| Green shading | This is a default value or a user specified a value. You can change these values as you see fit but you should have a reason for doing so.
| Yellow shading | This is a source for a link in other parts of the workbook. If you have good reason to change the value, you should note the change (with your reason) in the “Revisions” page.
| Blue shading | This cell is linked to another cell in the workbook. Do not change this value. If you change any of these values, the workbook may not update correctly.
| Blue shading blue border | This cell is linked to a Program parameter in Worksheet A01. Do not change this value. If you want the value to change, go to Worksheet A01 and change the value in that worksheet.
| Purple Shading | Indicates (for information only) that the typical of order of Lower and Upper values is intentionally reversed. This is only used in the second (label) column.
| Italics, no shading | The value in this cell is generated by a formula (the number that you see is the result of an equation). This cell is linked only to other cells in the worksheet. Do not change this value.
Color Codes used in Workbook for Risk Characterization Worksheets
| HQ ≥ 2 | For hazard quotient greater than 2, the number is in bold font with a red background and rounded to the nearest integer.
| HQ > 1 but < 2 | For hazard quotient greater than 1 but less than two, the number is in bold font with a white background and rounded to one significant place after the decimal.
| HQ ≥ 0.1 but <1 | For hazard quotient greater than 0.1 but less than one, the number is in regular font with a white background and rounded to one significant place after the decimal.
| HQ < 0.1 | For hazard quotient less than 0.1, the number is in regular font with a white background. The number is expressed in scientific notation and rounded to one significant place -- e.g., 2E-02 rather than 0.02.
| Prepared by: | Patrick R. Durkin
| Program Version: | 5.00.63
| Database Used: | FS WsMkr V5-01a.mdb
| Template Workbook: | FS WsMkr V5-01a.mdb
| Base Workbook: | FS WSMkr Blank V05-01a.xls
The specific version of the program that was used is given above along with information about the Access database (containing the information that was used to make this workbook), template workbook (the workbook containing the template worksheets), and base workbook (the workbook that served as the basis for this workbook). Except as noted under the chemical specific notes (next worksheet), these worksheets are substantially identical to those submitted with the SERA risk assessment.
If you want to modify the application rate used in this workbook, go to the A01 worksheet. In this worksheet, change the application rate and/or the application volume(s). Note that all application rates must be in units of lb a.e./acre for weak acids or lbs a.i./acre for other pesticides. Generally, you can tell that the pesticide is a weak acid if it is sold as a salt (e.g., sodium, potassium, etc) or if it is an ester. If you are unsure of how to do the conversion, consult the risk assessment or seek other assistance.
Both the application rate section and the application volume section of Worksheet A01 are structured to allow the input of a central rate as well as the lower and upper bounds of a range. In project-specific assessments, however, all three values for the application rate – central, lower, and upper – should be identical.
WorksheetMaker Version 5 contains four general types of worksheets: front matter sheets, data sheets, calculation sheets, and results sheets. As detailed below, a consistent set of formatting/color are used in the first three types of sheets.
Risk Characterization Worksheets use a modified color scheme based on the value of the hazard quotient (see below). The format for these worksheets will change as you change the application rate or other other inputs.

## Chemical Notes
Chemical specific notes
Risk Assessment: | SERA TR-052-16-02b
Report Date: | 2009-10-22
This workbook is released with the peer review draft of endothall.

## Revisions
Revision Histroy
Note: If you make any modifications to this workbook, you should note them in the revision area below. The revision area by default cotains the text NONE. The revision area consists of a Microsoft Word document. Thus, once you activate the revision area, there may be a slight delay while EXCEL activates MS Word.

## Contents
Table of Contents
Work-sheet No. | Title
TitlePage | Title page
General Notes | General Notes
Chemical Notes | Chemical specific notes
Revisions | Revision Histroy
Contents | Table of Contents
A01 | Program Data: Applcation of liquid formulation to a body of water at a specified target concentration (application rate).
A02 | General reference values and exposure factors used in worksheets.
A03 | Consumption values used in worksheets
B01 | Chemical and Physical Properties for Endothall (Dipotassium salt)
B02 | Toxicity values for Endothall (Dipotassium salt)
B03 | Summary of chemical specific dermal absorption values
B04a | Estimates of Average Concentrations of the Pesticide in Water After Aquatic Applications
B04b | Estimates of Average Concentrations of the Pesticide in Water After Aquatic Applications
B05 | Calculation of Zero-Order Dermal Permeability Rate (Kp) in cm/hour
B06 | Calculation of First-Order Dermal Absorption Rate
C01 | Worker exposure estimates for workers based on the amount handled.
C02a | Accidental Dermal Exposure Assessment Using Zero-Order Absorption, Worker, Surface Area, Hands, for 1 minute(s)
C02b | Accidental Dermal Exposure Assessment Using Zero-Order Absorption, Worker, Surface Area, Hands, for 60 minute(s)
C03a | Accidental Dermal Exposure Assessment Using First-Order Absorption, Worker, Surface Area, Hands, for 60 minute(s)
C03b | Accidental Dermal Exposure Assessment Using First-Order Absorption, Worker, Surface Area, Lower legs, for 60 minute(s)
D05 | Acute exposure of Child after an accidental spill of the pesticide into a pond
D06 | Consumption of contaminated water, Child, acute exposure
D07 | Consumption of contaminated water, Adult Male, chronic exposure
D08a | Acute scenario for the consumption of contaminated fish by Adult Male after an accidental spill of the pesticide into a pond
D08b | Acute scenario for the consumption of contaminated fish by Subsistence Populations after an accidental spill of the pesticide into a pond
D09a | Consumption of contaminated fish, Adult Male, chronic exposure
D09b | Consumption of contaminated fish, Subsistence Populations, chronic exposure
D09c | Consumption of contaminated fish, Adult Male, acute exposure
D09d | Consumption of contaminated fish, Subsistence Populations, acute exposure
D11 | Swimming Exposure Assessment Using Zero-Order Absorption, Adult Female, Surface Area, Whole body, for 60 minute(s)
E01 | Worksheet E01: Summary of Worker Exposure Assessments
E02 | Worksheet E01: Summary of Worker Hazard Quotients (Toxicity)
E03 | Worksheet E03: Summary of Exposure Assessments for the General Public
E04 | Worksheet E03: Summary of Hazard Quotients (Toxicity) for the General Public
F05a | Acute exposure of Small Mammal after an accidental spill of the pesticide into a pond
F05b | Acute exposure of Small Bird after an accidental spill of the pesticide into a pond
F05c | Acute exposure of Carnivorous mammal after an accidental spill of the pesticide into a pond
F05d | Acute exposure of Large Mammal after an accidental spill of the pesticide into a pond
F05e | Acute exposure of Large Bird after an accidental spill of the pesticide into a pond
F06a | Consumption of contaminated water, Small Mammal, acute exposure
F06b | Consumption of contaminated water, Small Bird, acute exposure
F06c | Consumption of contaminated water, Carnivorous mammal, acute exposure
F06d | Consumption of contaminated water, Large Mammal, acute exposure
F06e | Consumption of contaminated water, Large Bird, acute exposure
F07a | Consumption of contaminated water, Small Mammal, chronic exposure
F07b | Consumption of contaminated water, Small Bird, chronic exposure
F07c | Consumption of contaminated water, Carnivorous mammal, chronic exposure
F07d | Consumption of contaminated water, Large Mammal, chronic exposure
F07e | Consumption of contaminated water, Large Bird, acute exposure
F08 | Acute scenario for the consumption of contaminated fish by Fish-eating bird after an accidental spill of the pesticide into a pond
F09a | Consumption of contaminated fish, Fish-eating bird, acute exposure
F09b | Consumption of contaminated fish, Fish-eating bird, chronic exposure
F15 | Potential exposure of non-target plants through the use of contaminated irrigation water based on estimates concentrations in ambient water.
G01 | Summary of Exposure Assessments for the Terrestrial Animals
G02 | Summary of Hazard Quotients (Toxicity) for the Terrestrial Animals
G03 | Worksheet G03: Summary of Hazard Quotients for Aquatic Species
References | References cited in workbook

## A01
Program Data: Applcation of liquid formulation to a body of water at a specified target concentration (application rate).
Parameter/Assumption | Code / Range | Equation/ Value | Units | Reference/Equation
Application Information |  |  |  | ProgAqPpmLqu
Application Rate | ApRt
| Central | 1 | ppm (mg/L) | Program Input
| Lower | 1 |  | Program Input
| Upper | 1 |  | Program Input
Number of applications | NAps | 1 | unitless | Program Input
Interval between applications | ApIntrv | 1 | days | Program Input
Proportion of a.i. in formulation | PropAI | 0.286 | unitless (w/w) | Program Input
Bulk Density of Formulation | BulkDens | 10.7 | lbs formulation/gallon | Program Input
Dilution Volume | DilVol
| Central | 1 | total gal per gal formulation | Program Input
| Lower | 1 |  | Program Input
| Upper | 1 |  | Program Input
Number of significant figures in mg/L concentration. | NSig | 2
Volume of water treated | NLit | 100000000 | Liters | Program Input
Constants
Conversion Factor for lbs/gal to mg/mL | CnvF1 | 119.8 | mg/mL/lb/gal
Conversion Factor for pounds to mg | CnvF2 | 453592.27 | mg/pound
Calculated Values
Concentration in field solution (lb a.i./gal) | Concppg | Prop * BulkDens/DilVol
| Central | 3.0602 | lb/gal | Eq
| Lower | 3.0602 |  | Eq
| Upper | 3.0602 |  | Eq
Concentration in field solution (mg/mL) | FldConc | Concppg * CnvF1
| Central | #VALUE! | mg/mL | Eq
| Lower | #VALUE! |  | Eq
| Upper | #VALUE! |  | Eq
mg Applied | mgAp | 100000000 | mg (NLit * ApRt) | Eq
Pounds a.i. handled (mgAp /CnvF2) | lbsHandled | 220.4623 | pounds a.i. | Eq
Standard Values/Options for Scenarios (You can change the values below.)
Surface area of pond for spill | PondSA_M | 1000 | Sq. Meters | Risk assessment.
Pond depth | PondDepthM | 1 | Meters | Risk assessment.
Duration for longer-term exposures | SubChDays | 90 | Days | Risk assessment.
Duration for swimming scenarios | SwimMin | 60 | Minutes | Risk assessment.
Protection factor for workers based on PPE. | WrkProtectFact
| Central | 0 |  | Risk assessment.
| Lower | 0
| Upper | 0
Toxic Equivalency Factor for formulation | TEF
| Central | 1 |  | Risk assessment.
| Lower | 1
| Upper | 1
Amount spilled into ponds | PondSpillVolGal
| Central | 100 | Gal | Risk assessment.
| Lower | 20
| Upper | 200
Worker Exposure Rate | WrkExpRate
| Central | 3.9e-05 | Mg/kg bw per lb | Risk assessment.
| Lower | 3.3e-05
| Upper | 5.4e-05
Field half-life in water body (aquatic apps in lb/acre) | WatBodTD50
| Central | 3 | per day | Risk assessment.
| Lower | 0.3
| Upper | 30

## A02
General reference values and exposure factors used in worksheets.
Receptor | Factor | Value | Units | Reference | Reference Note
Adult Female | Body weight | 64 | kg | U.S. EPA/ORD 1985 | page 5, Table 2-2
Adult Female | Surface Area, Feet and lower Legs | 2915 | cm2 | U.S. EPA/ORD 1992 | p. 8-11, Table 8-3, total for feet and lower legs
Adult Female | Surface Area, Wearing shorts and T-shirt | 5300 | cm2 | U.S. EPA/ORD 1992 | p. 8-11, Table 8-3, total for arms, hands, lower legs, and feet.
Adult Female | Surface Area, Whole body | 16900 | cm2 | U.S. EPA/ORD 1997 | p. 6-13, Table 6-3, whole body, 50th percentile
Adult Male | Body weight | 70 | kg | ICRP 1975 | p. 13.
Subsistence Populations | Body weight | 70 | kg | ICRP 1975 | p. 13
Aerial Spray Worker | Absorbed dose rate, central estimate | 3e-05 | (mg/kg bw)/(lbs handled per day) | SERA 2007 | Acres treated per hour
Aerial Spray Worker | Absorbed dose rate, lower range | 1e-06 | (mg/kg bw)/(lbs handled per day) | SERA 2007 | Acres treated per hour
Aerial Spray Worker | Absorbed dose rate, upper range | 0.0001 | (mg/kg bw)/(lbs handled per day) | SERA 2007 | Acres treated per hour
Aerial Spray Worker | Hours of application per day, central estimate | 7 | Hours per day | USDA 1989a | N/A
Aerial Spray Worker | Hours of application per day, lower range | 6 | Hours per day | USDA 1989a | N/A
Aerial Spray Worker | Hours of application per day, upper range | 8 | Hours per day | USDA 1989a | N/A
Aerial Spray Worker | Acres treated per hour, central estimate | 70 | acres/hour | USDA 1989a | Acres treated per hour
Aerial Spray Worker | Acres treated per hour, lower range | 40 | acres/hour | USDA 1989a | Acres treated per hour
Aerial Spray Worker | Acres treated per hour, upper range | 100 | acres/hour | USDA 1989a | Acres treated per hour
Backpack Worker | Absorbed dose rate, central estimate | 0.003 | (mg/kg bw)/(lbs handled per day) | SERA 2007 | Acres treated per hour
Backpack Worker | Absorbed dose rate, lower range | 0.0003 | (mg/kg bw)/(lbs handled per day) | SERA 2007 | Acres treated per hour
Backpack Worker | Absorbed dose rate, upper range | 0.01 | (mg/kg bw)/(lbs handled per day) | SERA 2007 | Acres treated per hour
Backpack Worker | Hours of application per day, central estimate | 7 | Hours per day | USDA 1989a | N/A
Backpack Worker | Hours of application per day, lower range | 6 | Hours per day | USDA 1989a | N/A
Backpack Worker | Hours of application per day, upper range | 8 | Hours per day | USDA 1989a | N/A
Backpack Worker | Acres treated per hour, central estimate | 0.625 | acres/hour | USDA 1989a | Acres treated per hour
Backpack Worker | Acres treated per hour, lower range | 0.25 | acres/hour | USDA 1989a | Acres treated per hour
Backpack Worker | Acres treated per hour, upper range | 1 | acres/hour | USDA 1989a | Acres treated per hour
Carnivorous bird | Body weight | 0.637 | kg | Dunning 1993 | p. 97. Female Spotted Owl (Strix occidentalis). Range of 548 to 760 g.
Carnivorous bird | Kilocalories, alpha parameter for allometric equation | 1.146 | BW(g),KCal(kcal/day) | U.S. EPA/ORD 1993 | Eq. 3-37, p. 3-23, non-passerines
Carnivorous bird | Kilocalories, beta parameter for allometric equation | 0.749 | BW(g),KCal(kcal/day) | U.S. EPA/ORD 1993 | Eq. 3-37, p. 3-23, non-passerines
Carnivorous bird | Water consumption, alpha parameter for allometric equation | 0.059 | BW(kg), WC(L) | U.S. EPA/ORD 1993 | Eq. 3-15, p. 3-8
Carnivorous bird | Water consumption, beta parameter for allometric equation | 0.67 | BW(kg), WC(L) | U.S. EPA/ORD 1993 | Eq. 3-15, p. 3-8
Large Bird | Body weight | 4 | kg | Default | Canada goose
Large Bird | Kilocalories, alpha parameter for allometric equation | 3.12 | BW(g),KCal(kcal/day) | U.S. EPA/ORD 1993 | Eq. 3-35, p. 3-22, all birds
Large Bird | Kilocalories, beta parameter for allometric equation | 0.604 | BW(g),KCal(kcal/day) | U.S. EPA/ORD 1993 | Eq. 3-35, p. 3-22, all birds
Large Bird | Water consumption, alpha parameter for allometric equation | 0.059 | BW(kg), WC(L) | U.S. EPA/ORD 1993 | Eq. 3-15, p. 3-8
Large Bird | Water consumption, beta parameter for allometric equation | 0.67 | BW(kg), WC(L) | U.S. EPA/ORD 1993 | Eq. 3-15, p. 3-8
Small Bird | Body weight | 0.01 | kg | Default | N/A
Small Bird | Kilocalories, alpha parameter for allometric equation | 3.12 | BW(g),KCal(kcal/day) | U.S. EPA/ORD 1993 | Eq. 3-35, p. 3-22, all birds
Small Bird | Kilocalories, beta parameter for allometric equation | 0.604 | BW(g),KCal(kcal/day) | U.S. EPA/ORD 1993 | Eq. 3-35, p. 3-22, all birds
Small Bird | Water consumption, alpha parameter for allometric equation | 0.059 | BW(kg), WC(L) | U.S. EPA/ORD 1993 | Eq. 3-15, p. 3-8
Small Bird | Water consumption, beta parameter for allometric equation | 0.67 | BW(kg), WC(L) | U.S. EPA/ORD 1993 | Eq. 3-15, p. 3-8
Child | Body weight | 13.3 | kg | U.S. EPA/ORD 1996 | p. 7-1, Table 7-2
Child | Surface Area, Whole body | 6030 | cm2 | U.S. EPA/ORD 1996 | p. 6-15, Table 6-6, 50th percentile.
Conversion Factors | liters per gal | 3.785 | L/gal | N/A | N/A
Conversion Factors | pound per milligram | 453600 | mg/lb | N/A | N/A
Conversion Factors | lbac2mgcm2 | 0.01121 | mg/cm2 per lb/acre | N/A | N/A
Conversion Factors | lbac2ugcm2 | 11.21 | ug/cm2 per lb/acre | N/A | N/A
Conversion Factors | conversion for milligrams to pounds | 2.204e-06 | lb/mg | N/A | N/A
Conversion Factors | conversion for milliliters to gallons | 3785 | ml/gal | N/A | N/A
Small insects | Caloric content (wet weight) | 1.5 | kcal/g | U.S. EPA/ORD 1993 | Table 4-1, p. 4-13. Value for beetles. Wet weight
Vegetation | Caloric content (dry weight) | 2.46 | kcal/g | U.S. EPA/ORD 1993 | p. 3-5
Vegetation | Water content (proportion) | 0.85 | unitless | U.S. EPA/ORD 1993 | p. 4-14
Ground Spray Worker | Absorbed dose rate, central estimate | 0.0002 | (mg/kg bw)/(lbs handled per day) | SERA 2007 | Acres treated per hour
Ground Spray Worker | Absorbed dose rate, lower range | 1e-05 | (mg/kg bw)/(lbs handled per day) | SERA 2007 | Acres treated per hour
Ground Spray Worker | Absorbed dose rate, upper range | 0.0009 | (mg/kg bw)/(lbs handled per day) | SERA 2007 | Acres treated per hour
Ground Spray Worker | Hours of application per day, central estimate | 7 | Hours per day | USDA 1989a | N/A
Ground Spray Worker | Hours of application per day, lower range | 6 | Hours per day | USDA 1989a | N/A
Ground Spray Worker | Hours of application per day, upper range | 8 | Hours per day | USDA 1989a | N/A
Ground Spray Worker | Acres treated per hour, central estimate | 16 | acres/hour | USDA 1989a | Acres treated per hour
Ground Spray Worker | Acres treated per hour, lower range | 11 | acres/hour | USDA 1989a | Acres treated per hour
Ground Spray Worker | Acres treated per hour, upper range | 21 | acres/hour | USDA 1989a | Acres treated per hour
Honeybee | Body weight | 9.3e-05 | kg | Default | N/A
Honeybee | Surface Area, Whole body | 1.42 | cm2 | Humphery and Dykes 2008 | Based on a bee with a body length of 1.44 cm.
Carnivorous mammal | Body weight | 5 | kg | U.S. EPA/ORD 1993 | p. 2-221. Central value for red fox with a range of 3 to 7 kg.
Carnivorous mammal | Kilocalories, alpha parameter for allometric equation | 1.894 | BW(g),KCal(kcal/day) | U.S. EPA/ORD 1993 | p. 3-6, equation 3-11, carnivores
Carnivorous mammal | Kilocalories, beta parameter for allometric equation | 0.7 | BW(g),KCal(kcal/day) | U.S. EPA/ORD 1993 | p. 3-6, equation 3-11, carnivores
Carnivorous mammal | Water consumption, alpha parameter for allometric equation | 0.099 | BW(kg),WC(L) | U.S. EPA/ORD 1993 | Eq. 3-17, p. 3-10, all mammals
Carnivorous mammal | Water consumption, beta parameter for allometric equation | 0.9 | BW(kg), WC(L) | U.S. EPA/ORD 1993 | Eq. 3-17, p. 3-10, all mammals
Large Mammal | Body weight | 70 | kg | Default | N/A
Large Mammal | Kilocalories, alpha parameter for allometric equation | 1.518 | BW(g),KCal(kcal/day) | U.S. EPA/ORD 1993 | p. 3-6, Eq. 3-10, herbivores
Large Mammal | Kilocalories, beta parameter for allometric equation | 0.73 | BW(g),KCal(kcal/day) | U.S. EPA/ORD 1993 | p. 3-6, Eq. 3-10, herbivores
Large Mammal | Water consumption, alpha parameter for allometric equation | 0.099 | BW(kg),WC(L) | U.S. EPA/ORD 1993 | Eq. 3-17, p. 3-10, all mammals
Large Mammal | Water consumption, beta parameter for allometric equation | 0.9 | BW(kg), WC(L) | U.S. EPA/ORD 1993 | Eq. 3-17, p. 3-10, all mammals
Rabbit | Body weight | 1.3 | kg | Default | N/A
Rabbit | Surface Area, alpha parameter for allometric equation | 0.11 | BW(g), KCal(kcal/day) | U.S. EPA/ORD 1993 | N/A
Rabbit | Surface Area, beta parameter for allometric equation | 0.65 | BW(g), KCal(kcal/day) | U.S. EPA/ORD 1993 | N/A
Small Mammal | Body weight | 0.02 | kg | Default | N/A
Small Mammal | Caloric content (wet weight) | 1.7 | kcal/g | U.S. EPA/ORD 1993 | Table 4-1, p. 4-13
Small Mammal | Food consumption, alpha parameter for allometric equation | 0.621 | BW(g),FC(g) | U.S. EPA/ORD 1993 | p. 3-6, equation for rodents
Small Mammal | Food consumption, beta parameter for allometric equation | 0.584 | BW(g),FC(g) | U.S. EPA/ORD 1993 | p. 3-6, equation for rodents
Small Mammal | Kilocalories, alpha parameter for allometric equation | 1.894 | BW(g),KCal(kcal/day) | U.S. EPA/ORD 1993 | p. 3-6, equation 3-11, carnivores
Small Mammal | Kilocalories, beta parameter for allometric equation | 0.7 | BW(g),KCal(kcal/day) | U.S. EPA/ORD 1993 | p. 3-6, equation 3-11, carnivores
Small Mammal | Surface Area, alpha parameter for allometric equation | 0.11 | BW(kg),SA(m2) | U.S. EPA/ORD 1993 | eq. 3-22, p. 3-14
Small Mammal | Surface Area, beta parameter for allometric equation | 0.65 | BW(kg),SA(m2) | U.S. EPA/ORD 1993 | eq. 3-22, p. 3-14
Small Mammal | Water consumption, alpha parameter for allometric equation | 0.099 | BW(kg),WC(L) | U.S. EPA/ORD 1993 | Eq. 3-17, p. 3-10, all mammals
Small Mammal | Water consumption, beta parameter for allometric equation | 0.9 | BW(kg),WC(L) | U.S. EPA/ORD 1993 | Eq. 3-17, p. 3-10, all mammals
Misc | Liquid adhering to skin | 0.008 | mL/cm2 | Mason and Johnson 1987 | Weight of liquid adhering to surface of skin after a spill
Misc | Dislodgeable residue as proportion | 0.1 | none | Harris and Solomon 1992 | Estimate of dislodgeable residue as a proportion of application rate shortly after application based on 2,4-D.
Standard Pond | Depth | 1 | m | Default | Depth of pond
Standard Pond | Surface Area | 1000 | m^2 | Default | Surface Area
Standard Pond | Volume of Spill | 200 | gallons | Default | Volume of spill
VegRR | Broadleaf/forage plants and small insects, central estimate | 45 | mg chem/kg veg | Fletcher et al. 1994 | Broadleaf/forage plants and small insects
VegRR | Broadleaf/forage plants and small insects, lower range | 15 | mg chem/kg veg | SERA 2007 | Broadleaf/forage plants and small insects
VegRR | Broadleaf/forage plants and small insects, upper range | 135 | mg chem/kg veg | Fletcher et al. 1994 | Broadleaf/forage plants and small insects
VegRR | Fruits, pods, seeds, and large insects, central estimate | 7 | mg chem/kg veg | Fletcher et al. 1994 | Fruits, pods, seeds, and large insects
VegRR | Fruits, pods, seeds, and large insects, lower range | 3.2 | mg chem/kg veg | SERA 2007 | Fruits, pods, seeds, and large insects
VegRR | Fruits, pods, seeds, and large insects, upper range | 15 | mg chem/kg veg | Fletcher et al. 1994 | Fruits, pods, seeds, and large insects
VegRR | GranBLT, central estimate | 1.8 | mg chem/kg veg | SERA 2005 | Broadleaf forage plants and contaminated insects after granular application
VegRR | GranBLT, lower range | 0.6 | mg chem/kg veg | SERA 2007 | Broadleaf/forage plants after granular application
VegRR | GranBLT, upper range | 5.4 | mg chem/kg veg | SERA 2005 | Broadleaf forage plants and contaminated insects after granular application
VegRR | GranFRT, central estimate | 0.28 | mg chem/kg veg | SERA 2005 | Fruit after granular application
VegRR | GranFRT, lower range | 0.13 | mg chem/kg veg | SERA 2007 | Fruit after granular application
VegRR | GranFRT, upper range | 0.6 | mg chem/kg veg | SERA 2005 | Fruit after granular application
VegRR | GranSGT, central estimate | 3.4 | mg chem/kg veg | SERA 2005 | Short grass after granular application
VegRR | GranSGT, lower range | 1.2 | mg chem/kg veg | SERA 2005 | Short grass after granular application
VegRR | GranSGT, upper range | 9.6 | mg chem/kg veg | SERA 2005 | Short grass after granular application
VegRR | GranTGT, central estimate | 1.44 | mg chem/kg veg | SERA 2005 | Tall grass after granular application
VegRR | GranTGT, lower range | 0.48 | mg chem/kg veg | SERA 2007 | Tall grass after granular application
VegRR | GranTGT, upper range | 4.4 | mg chem/kg veg | SERA 2005 | Tall grass after granular application
VegRR | Short grass, central estimate | 85 | mg chem/kg veg | Fletcher et al. 1994 | Short grass
VegRR | Short grass, lower range | 30 | mg chem/kg veg | Fletcher et al. 1994 | Short grass
VegRR | Short grass, upper range | 240 | mg chem/kg veg | Fletcher et al. 1994 | Short grass
VegRR | Tall grass, central estimate | 36 | mg chem/kg veg | Fletcher et al. 1994 | Tall grass
VegRR | Tall grass, lower range | 12 | mg chem/kg veg | SERA 2007 | Tall grass
VegRR | Tall grass, upper range | 110 | mg chem/kg veg | Fletcher et al. 1994 | Tall grass
VerRR | GranSGT, lower range | 1.2 | mg chem/kg veg | SERA 2007 | Short grass after granular application
VerRR | Short grass, lower range | 30 | mg chem/kg veg | SERA 2007 | Short grass
Worker | Body weight | 70 | kg | ICRP 1975 | p. 13
Worker | Surface Area, Hands | 840 | cm2 | U.S. EPA/ORD 1992 | p. 8-11
Worker | Surface Area, Lower legs | 2070 | cm2 | U.S. EPA/ORD 1992 | p. 8-11

## A03
Consumption values used in worksheets
Receptor | Item | Qualifier | Modifier | Value | Units | Reference | Reference Note
Adult Female | Fish | Amount | central estimate | 0.01 | kg/day | U.S. EPA/ORD 1996 | p. 10-51, average of means from four studies rounded to one significant place.
Adult Female | Fish | Amount | upper range | 0.158 | kg/day | Ruffle et al. 1994 | N/A
Adult Female | Fruit | Proportion of body weight | central estimate | 0.00168 | kg fruit/kg bw/day | U.S. EPA/ORD 1996 | Table 9-3, p. 9-11, mean value.
Adult Female | Fruit | Proportion of body weight | lower range | 0.00168 | kg fruit/kg bw/day | U.S. EPA/ORD 1996 | Table 9-3, p. 9-11. The 5th percentile is given as zero. For these worksheets, the central estimate is used for the lower bound.
Adult Female | Fruit | Proportion of body weight | upper range | 0.01244 | kg fruit/kg bw/day | U.S. EPA/ORD 1996 | Table 9-3, p. 9-11, 95th percentile value.
Adult Female | Vegetation, home grown | Proportion of body weight | central estimate | 0.00076 | kg veg/kg bw/day | U.S. EPA/ORD 1996 | Table 12-15, p. 9-14, mean for individuals between 20 and 39 years old.
Adult Female | Vegetation, home grown | Proportion of body weight | lower range | 8e-05 | kg veg/kg bw/day | U.S. EPA/ORD 1996 | Table 12-15, p. 9-14, 5th percentile for individuals between 20 and 39 years old.
Adult Female | Vegetation, home grown | Proportion of body weight | upper range | 0.00492 | kg veg/kg bw/day | U.S. EPA/ORD 1996 | Table 12-15, p. 9-14, 95th percentile for individuals between 20 and 39 years old.
Adult Female | Vegetation | Amount | Extreme | 0.454 | kg food | U.S. EPA/ORD 1996 | 1 lb. The approximate mid range of the above typical and upper limits based on the 64 kg body weight.
Adult Female | Vegetation | Proportion of body weight | central estimate | 0.0036 | kg veg/kg bw/day | U.S. EPA/ORD 1996 | Table 9-12, p. 9-12, mean.
Adult Female | Vegetation | Proportion of body weight | lower range | 0.00075 | kg veg/kg bw/day | U.S. EPA/ORD 1996 | Table 9-12, p. 9-12, 5th percentile.
Adult Female | Vegetation | Proportion of body weight | upper range | 0.01 | kg veg/kg bw/day | U.S. EPA/ORD 1996 | Table 9-12, p. 9-12, 95th percentile.
Adult Female | Water | Amount | central estimate | 2 | L/day | U.S. EPA/ORD 1996 | p. 3-28, Table 3-30, midpoint of mean (1.4 L/day) and 90th percentile (2.4 L/day) rounded to one significant place.
Adult Female | Water | Amount | lower range | 1.4 | L/day | U.S. EPA/ORD 1996 | p. 3-28, Table 3-30, mean
Adult Female | Water | Amount | upper range | 2.4 | L/day | U.S. EPA/ORD 1996 | p. 3-28, Table 3-30, 90th percentile
Adult Male | Fish | Amount | central estimate | 0.01 | kg/day | U.S. EPA/ORD 1996 | p. 10-51, average of means from four studies rounded to one significant place.
Adult Male | Fish | Amount | upper range | 0.158 | kg/day | Ruffle et al. 1994 | N/A
Adult Male | Fruit | Proportion of body weight | central estimate | 0.00168 | unitless | U.S. EPA/ORD 1996 | Table 9-3, p. 9-11, mean value.
Adult Male | Fruit | Proportion of body weight | lower range | 0.00168 | unitless | U.S. EPA/ORD 1996 | Table 9-3, p. 9-11. The 5th percentile is given as zero. For these worksheets, the central estimate is used for the lower bound.
Adult Male | Fruit | Proportion of body weight | upper range | 0.01244 | unitless | U.S. EPA/ORD 1996 | Table 9-3, p. 9-11, 95th percentile value.
Adult Male | Vegetation, home grown | Proportion of body weight | central estimate | 0.00076 | unitless | U.S. EPA/ORD 1996 | Table 12-15, p. 9-14, mean for individuals between 20 and 39 years old.
Adult Male | Vegetation, home grown | Proportion of body weight | lower range | 8e-05 | unitless | U.S. EPA/ORD 1996 | Table 12-15, p. 9-14, 5th percentile for individuals between 20 and 39 years old.
Adult Male | Vegetation, home grown | Proportion of body weight | upper range | 0.00492 | unitless | U.S. EPA/ORD 1996 | Table 12-15, p. 9-14, 95th percentile for individuals between 20 and 39 years old.
Adult Male | Vegetation | Amount | Extreme | 0.454 | kg/day | U.S. EPA/ORD 1996 | 1 lb. The approximate mid range of the above typical and upper limits based on the 64 kg body weight.
Adult Male | Vegetation | Proportion of body weight | central estimate | 0.0036 | unitless | U.S. EPA/ORD 1996 | Table 9-12, p. 9-12, mean.
Adult Male | Vegetation | Proportion of body weight | lower range | 0.00075 | unitless | U.S. EPA/ORD 1996 | Table 9-12, p. 9-12, 5th percentile.
Adult Male | Vegetation | Proportion of body weight | upper range | 0.01 | unitless | U.S. EPA/ORD 1996 | Table 9-12, p. 9-12, 95th percentile.
Adult Male | Water | Amount | central estimate | 2 | L/day | U.S. EPA/ORD 1996 | p. 3-28, Table 3-30, midpoint of mean (1.4 L/day) and 90th percentile (2.4 L/day) rounded to one significant place.
Adult Male | Water | Amount | lower range | 1.4 | L/day | U.S. EPA/ORD 1996 | p. 3-28, Table 3-30, mean
Adult Male | Water | Amount | upper range | 2.4 | L/day | U.S. EPA/ORD 1996 | p. 3-28, Table 3-30, 90th percentile
Subsistence Populations | Fish | Amount | central estimate | 0.081 | kg/day | U.S. EPA/ORD 1996 | p. 10-51, median value of 94 individuals
Subsistence Populations | Fish | Amount | upper range | 0.77 | kg/day | U.S. EPA/ORD 1996 | p. 10-51, highest value of 94 individuals
Fish-eating bird | Fish | Proportion of body weight | central estimate | 0.1 | unitless | U.S. EPA/ORD 1993 | various species.
Fish-eating bird | Fish | Proportion of body weight | lower range | 0.05 | unitless | U.S. EPA/ORD 1993 | various species.
Fish-eating bird | Fish | Proportion of body weight | upper range | 0.15 | unitless | U.S. EPA/ORD 1993 | various species.
Child | Water | Amount | central estimate | 1 | L/day | U.S. EPA/ORD 1996 | p. 3-28, Table 3-30, midpoint of mean (0.61L/day) and 90th percentile (1.5 L/day) rounded to one significant place.
Child | Water | Amount | lower range | 0.61 | L/day | U.S. EPA/ORD 1996 | p. 3-28, Table 3-30, mean
Child | Water | Amount | upper range | 1.5 | L/day | U.S. EPA/ORD 1996 | p. 3-28, Table 3-30, 90th percentile
Herbivorous Insect | Broadleaf/Small Insects | Proportion of body weight | central estimate | 1.3 | kg food/kg bw/day | Waldbauer 1968 | N/A
Herbivorous Insect | Broadleaf/Small Insects | Proportion of body weight | lower range | 0.6 | kg food/kg bw/day | Reichle et al. 1973 | N/A
Herbivorous Insect | Broadleaf/Small Insects | Proportion of body weight | upper range | 2.2 | kg food/kg bw/day | Waldbauer 1968 | N/A
Herbivorous Insect | Fruit/Large Insects | Proportion of body weight | central estimate | 1.3 | kg food/kg bw/day | Waldbauer 1968 | N/A
Herbivorous Insect | Fruit/Large Insects | Proportion of body weight | lower range | 0.6 | kg food/kg bw/day | Reichle et al. 1973 | N/A
Herbivorous Insect | Fruit/Large Insects | Proportion of body weight | upper range | 2.2 | kg food/kg bw/day | Waldbauer 1968 | N/A
Herbivorous Insect | Short grass | Proportion of body weight | central estimate | 1.3 | kg food/kg bw/day | Waldbauer 1968 | N/A
Herbivorous Insect | Short grass | Proportion of body weight | lower range | 0.6 | kg food/kg bw/day | Reichle et al. 1973 | N/A
Herbivorous Insect | Short grass | Proportion of body weight | upper range | 2.2 | kg food/kg bw/day | Waldbauer 1968 | N/A
Herbivorous Insect | Tall Grass | Proportion of body weight | central estimate | 1.3 | kg food/kg bw/day | Waldbauer 1968 | N/A
Herbivorous Insect | Tall Grass | Proportion of body weight | lower range | 0.6 | kg food/kg bw/day | Reichle et al. 1973 | N/A
Herbivorous Insect | Tall Grass | Proportion of body weight | upper range | 2.2 | kg food/kg bw/day | Waldbauer 1968 | N/A

## B01
Chemical and Physical Properties for Endothall (Dipotassium salt)
Property | Receptor | Value | Units | Document Reference
Bioconcentration Factor (BCF), edible, acute | N/A | 0.08 | L/kg fish | Section 3.2.3.5
Bioconcentration Factor (BCF), edible, chronic | N/A | 0.08 | L/kg fish | Section 3.2.3.5
Bioconcentration Factor (BCF), whole fish, acute | N/A | 0.35 | L/kg fish | Section 3.2.3.5
Bioconcentration Factor (BCF), whole fish, chronic | N/A | 0.35 | L/kg fish | Section 3.2.3.5
Kow (Octanol-water partition coefficient) | N/A | 1.91 | unitless | Table 2
Molecular weight | N/A | 186.2 | grams/mole | Table 2
Water Solubility | N/A | 100000 | mg/L | Table 2
First order dermal absorption rate (ka), central estimate | N/A | 0.0033 | per hour | Section 3.2.2.2
First order dermal absorption rate (ka), lower range | N/A | 0.0012 | per hour | Section 3.2.2.2
First order dermal absorption rate (ka), upper range | N/A | 0.0088 | per hour | Section 3.2.2.2
Dermal permeability (Kp), central estimate | N/A | 0.00021 | cm/hour | Section 3.2.2.2
Dermal permeability (Kp), lower range | N/A | 0.00012 | cm/hour | Section 3.2.2.2
Dermal permeability (Kp), upper range | N/A | 0.00039 | cm/hour | Section 3.2.2.2
Halftime, central estimate | Fruit | 7 | days | Section 3.2.3.6
Halftime, lower range | Fruit | 7 | days | Section 3.2.3.6
Halftime, upper range | Fruit | 7 | days | Section 3.2.3.6
Halftime, central estimate | Vegetation | 7 | days | Section 3.2.3.6
Halftime, lower range | Vegetation | 7 | days | Section 3.2.3.6
Halftime, upper range | Vegetation | 7 | days | Section 3.2.3.6

## B02
Toxicity values for Endothall (Dipotassium salt)
Receptor | Receptor | Qualifier | Endpoint | Value | Units | Document Reference
Human | acute | N/A | Reference Dose (RfD) | 0.094 | mg/kg bw | Section 3.3.2
Macrophyte, aquatic | N/A | tolerant species | NOEC* | 1.75 | mg/L | Table 14
Human | chronic | N/A | Reference Dose (RfD) | 0.007 | mg/kg bw/day | Section 3.3.3
Mammals | acute | N/A | NOAEL | 9.4 | mg/kg bw | Table 13
Mammals | chronic | N/A | NOAEL | 0.7 | mg/kg bw/day | Table 13
Carnivorous mammal | acute | N/A | NOAEL | 2 | mg/kg bw | Table 13
Carnivorous mammal | chronic | N/A | NOAEL | 0.7 | mg/kg bw/day | Table 13
Birds | acute | N/A | NOAEL | 94 | mg/kg bw | Table 13
Birds | chronic | N/A | NOAEL | 3.5 | mg/kg bw/day | Table 13
Aquatic invertebrate | acute | sensitive species | NOEC* | 6.2 | mg/L | Table 14
Aquatic invertebrate | acute | tolerant species | NOEC* | 18 | mg/L | Table 14
Aquatic invertebrate | chronic | sensitive species | NOEC* | 1.7 | mg/L | Table 14
Aquatic invertebrate | chronic | tolerant species | NOEC | 5 | mg/L | Table 14
Fish | acute | sensitive species | NOEC* | 1.8 | mg/L | Table 14
Fish | acute | tolerant species | NOEC* | 89 | mg/L | Table 14
Fish | chronic | sensitive species | NOEC | 1.3 | mg/L | Table 14
Fish | chronic | tolerant species | NOEC | 1.79 | mg/L | Table 14
Algae | N/A | sensitive species | NOEC* | 18 | mg/L | Table 14
Algae | N/A | tolerant species | NOEC* | 110 | mg/L | Table 14
Macrophyte, aquatic | N/A | sensitive species | NOAEL | 0.0046 | mg/L | Table 14

## B03
Summary of chemical specific dermal absorption values
Parameter/Assumption | Code / Range | Equation/ Value | Units | DermSum
Zero-Order absorption rate | Kp
| Central | 0.00021 | cm/hour | Section 3.2.2.2
| Lower | 0.00012 |  | Section 3.2.2.2
| Upper | 0.00039 |  | Section 3.2.2.2
First-Order absorption rate | ka
| Central | 0.0033 | hour-1 | Section 3.2.2.2
| Lower | 0.0012 |  | Section 3.2.2.2
| Upper | 0.0088 |  | Section 3.2.2.2

## B04a
Estimates of Average Concentrations of the Pesticide in Water After Aquatic Applications
Parameter/Assumption | Code / Range | Equation/ Value | Units | WaterSumAqPpmAcN
Target Concentration | C0
| Central | 1 | ppm (mg/L) | Worksheet A01
| Lower | 1 |  | Worksheet A01
| Upper | 1 |  | Worksheet A01
Toxic Equivalency Factor for formulation: (See risk assessment if this has a value other than 1.) | TEF
| Central | 1 | Unitless | Worksheet A01
| Lower | 1 |  | Worksheet A01
| Upper | 1 |  | Worksheet A01
Number of applications | n | 1 | unitless | Worksheet A01
Interval between applications | intv | 1 | days | Worksheet A01
Field Dissipation Half-life in Water Body | Halflife
| Central | 3 | Days | Worksheet A01
| Lower | 0.3 |  | Worksheet A01
| Upper | 30 |  | Worksheet A01
Decay Coefficient | k | Ln(2)/Halflife
| Central | 0.23105 | Days-1 | Eq
| Upper | 2.3105 |  | Eq
| Lower | 0.023105 |  | Eq
Proportion remaining at end of each application interval | p | exp( -k × intv)
| Central | 0.7937 | proportion | Eq
| Lower | 0.099213 |  | Eq
| Upper | 0.97716 |  | Eq
Concentration on vegetation immediately after last application. | CN | = C0 × TEF × (1- pn) ÷ (1- p)
| Central | 1 | mg/L
| Lower | 1
| Upper | 1
Note on Toxic Equivalency Factors (TEF):
For direct applications to water using application rates in units of ppm (target concentration), the peak concentration in water is taken as the target concentration. The target concentration is adjusted for a formulation specific toxic equivalency factor (TEF) if needed. Some exposure worksheets will link to this worksheet and thus these other worksheets will not incorporate a TEF. This worksheet also serves as a link source for the aquatic species summary worksheet (G03) as well as the longer-term average concentration (Worksheet B04b) and both of these worksheets link to the short-term peak concentration corrected for the TEF.
Note on Multiple Applications:
This worksheet is used only for applications of aquatic herbicides for which the application rate is expressed as a target concentration. This worksheet will accommodate multiple applications. Note that if you specify only a single applicatoin, the application interval (intv) does not impact the caclulation of the concentration in water (the area in pink). This will happen because the term (1-pn) / (1-p) will reduce to a value of 1 whenver n=1 and this will occur reguardless of the value of p. Nonetheless, the entry intv in must contain a number or the worksheet will generate an error.

## B04b
Estimates of Average Concentrations of the Pesticide in Water After Aquatic Applications
Parameter/Assumption | Code / Range | Equation/ Value | Units | WaterSumAqCh
Exposure Period | T | 90 | days | Worksheet A01
Peak Concentration in Water (corrected for TEF if needed) | C0
| Central | 1 | ppm (mg/L) | Worksheet B04a
| Lower | 1 |  | Worksheet B04a
| Upper | 1 |  | Worksheet B04a
Field Dissipation Half-life in Water Body | Halflife
| Central | 3 | Days | Worksheet A01
| Lower | 0.3 |  | Worksheet A01
| Upper | 30 |  | Worksheet A01
Decay Coefficient | k | Ln(2)/Halflife
| Central | 0.23105 | Days-1 | Eq
| Upper | 2.3105 |  | Eq
| Lower | 0.023105 |  | Eq
Concentration water at time, T. | ConcT | C0 × e-kT
| Central | 9.3132e-10 | mg/L | Eq
| Lower | 4.9091e-91 |  | Eq
| Upper | 0.125 |  | Eq
Time-weighted average concentration over time, T. | ConcTWA | C0 × (1-e-kT) ÷ (k T)
| Central | 0.04809 | mg/L
| Lower | 0.004809
| Upper | 0.42079
Note on Toxic Equivalency Factors (TEF):
This worksheet does not and should not use a TEF. For aquatic applicatoins in which the application rate is given in units of ppm (target concentration), the initial concentration (C0) above is linked to another worksheet (typically B04a) in which the initial concentration is adjusted for the TEF if needed. Thus, the TWA concentration given in this worksheet is adjusted for a formulation specific toxic equivalency factor (TEF) if needed. Some exposure worksheets as well as the aquatic summary worksheet (typically G03) will link to this worksheet and thus these other worksheets will not incorporate a TEF. For all other applications, the TEF adjustment is made explicitly in the calculaton worksheets that link to this worksheet.

## B05
Calculation of Zero-Order Dermal Permeability Rate (Kp) in cm/hour
Short Title | Calculation of Kp |  |  | ChemDrmKp
Parameter/Assumption | Code / Range | Equation/ Value | Units | Reference/Designation
Molecular weight | MW | 186.2 | g/mole | Table 2
Ko/w | Kow | 1.91 | unitless | Table 2
Vector a[] | a[1] | 1
| a[2] | 186.2
| a[3] | 0.28103
Transpose of a[] (a') | 1 | 186.2 | 0.28103
X'X Cross Product Matrix | X'X
| 0.055931 | -9.4155e-05 | -0.010344
| -9.4155e-05 | 5.978e-07 | -2.2251e-05
| -0.010344 | -2.2251e-05 | 0.0074068
a'X'X a | a'X'X a | 0.034036
Coefficients for model
Intercept | K0 | -2.7258
Coeff for Log10(Kow) | K1 | 0.70665
Coeff for MW | K2 | -0.006151
Standard deviation of model | s | 0.72713
Critical value at 0.025 with 87 d.f. | t0.025 | 1.96
Log10 of Estimated dermal permeability rate (Kp) | Log(Kp) = | K1 MW × K2 Log10(Kow) + K0
| Central | -3.6725 |  | Eq
| Lower 95% CI | -3.9354 |  | Eq
| Upper 95% CI | -3.4096 |  | Eq
Estimated dermal permeability rate (Kp) | Kp = | 10Log(Kp)
| Central | 0.00021258 | cm/hour | Eq
| Lower 95% CI | 0.00011603 |  | Eq
| Upper 95% CI | 0.00038944 |  | Eq

## B06
Calculation of First-Order Dermal Absorption Rate
Short Title | Calculation of ka |  |  | ChemDrmKa
Parameter/Assumption | Code / Range | Equation/ Value | Units | Reference/Designation
Molecular weight | MW | 186.2 | g/mole | Table 2
Ko/w | Kow | 1.91 | unitless | Table 2
Vector a[] | a[1] | 1
| a[2] | 186.2
| a[3] | 0.28103
Transpose of a[] (a') | 1 | 186.2 | 0.28103
X'X Cross Product Matrix | X'X
| 0.30754 | -0.0010309 | 0.0082277
| -0.0010309 | 4.377e-06 | -9.4436e-05
| 0.0082277 | -9.4436e-05 | 0.0085286
a'X'X a | a'X'X a | 0.070801
Coefficients for model
Intercept | K0 | -1.4962
Coeff for Log10(Kow) | K1 | 0.23325
Coeff for MW | K2 | -0.005657
Standard deviation of model | s | 0.78722
Critical value at 0.025 with 26 d.f. | t0.025 | 2.056
Log10 of Estimated first-order absorption rate | Log(ka) = | K1 MW × K2 Log10(Kow) + K0
| Central | -2.4839 |  | Eq
| Lower 95% CI | -2.9146 |  | Eq
| Upper 95% CI | -2.0533 |  | Eq
Estimated first-order absorption rate | ka = | 10Log(ka)
| Central | 0.0032815 | hour-1 | Eq
| Lower 95% CI | 0.0012173 |  | Eq
| Upper 95% CI | 0.0088457 |  | Eq

## C01
Worker exposure estimates for workers based on the amount handled.
Short Title | Direct Application to Water |  |  | WkHandled
Receptor | Worker
Duration | Chronic
Parameter/Assumption | Code / Range | Equation/ Value | Units | Reference/Equation
Amount handled per day: | AmntH | 220.4623 | lb/day | Program Parameter
Absorbed dose rate: | ADR
| Central | 3.9e-05 | (mg agent/kg bw) ÷ (lbs agent handled per day) | Worksheet A01
| Lower | 3.3e-05 |  | Worksheet A01
| Upper | 5.4e-05 |  | Worksheet A01
Toxic Equivalency Factor for formulation: (See risk assessment if this has a value other than 1.) | TEF
| Central | 1 | Unitless | Worksheet A01
| Lower | 1 |  | Worksheet A01
| Upper | 1 |  | Worksheet A01
Clothing Protection Factor | Prot
| Central | 0 | Unitless (value between 0 [no protection] and 1 [complete protection]) | Worksheet A01
| Upper | 0 |  | Worksheet A01
| Lower | 0 |  | Worksheet A01
Absorbed dose | Dose | AmntH × ADR × TEF × (1-Prot)
| Central | 0.008598 | mg/kg bw/day | Eq
| Lower | 0.0072753 |  | Eq
| Upper | 0.011905 |  | Eq
Note: The lower range of the clothing protection factor is used to calculate the upper range of the dose and the upper bound of the clothing protection factor is used to calculate the lower bound of the dose.

## C02a
Accidental Dermal Exposure Assessment Using Zero-Order Absorption, Worker, Surface Area, Hands, for 1 minute(s)
Short Title | Contaminated Gloves, 1 minute |  |  | DrmZr
Receptor | Worker
Duration | Acute
Surface Contaminated | Surface Area, Hands
Parameter/Assumption | Code / Range | Equation/ Value | Units | Reference/Designation
Surface Area | SA | 840 | cm2 | U.S. EPA/ORD 1992
Duration of Exposure | T_min | 1 | minutes | Scenario parameter
| T_hr | 0.016667 | hours | Eq
Body weight | BW | 70 | kg | ICRP 1975
Concentration in solution (mg/mL) | Conc
| Central | #VALUE! | mg/mL | Worksheet A01
| Lower | #VALUE! |  | Worksheet A01
| Upper | #VALUE! |  | Worksheet A01
Toxic Equivalency Factor for formulation: (See risk assessment if this has a value other than 1.) | TEF
| Central | 1 | Unitless | Worksheet A01
| Lower | 1 |  | Worksheet A01
| Upper | 1 |  | Worksheet A01
Dermal permeability | Kp
| Central | 0.00021 | cm/hour | Section 3.2.2.2
| Lower | 0.00012 |  | Section 3.2.2.2
| Upper | 0.00039 |  | Section 3.2.2.2
Absorbed Dose | Dose | Kp × Conc × T_hr × SA x TEF ÷ BW
| Central | #VALUE! | mg/kg | Eq
| Lower | #VALUE! | mg/kg | Eq
| Upper | #VALUE! | mg/kg | Eq

## C02b
Accidental Dermal Exposure Assessment Using Zero-Order Absorption, Worker, Surface Area, Hands, for 60 minute(s)
Short Title | Contaminated Gloves, 1 Hour |  |  | DrmZr
Receptor | Worker
Duration | Acute
Surface Contaminated | Surface Area, Hands
Parameter/Assumption | Code / Range | Equation/ Value | Units | Reference/Designation
Surface Area | SA | 840 | cm2 | U.S. EPA/ORD 1992
Duration of Exposure | T_min | 60 | minutes | Scenario parameter
| T_hr | 1 | hours | Eq
Body weight | BW | 70 | kg | ICRP 1975
Concentration in solution (mg/mL) | Conc
| Central | #VALUE! | mg/mL | Worksheet A01
| Lower | #VALUE! |  | Worksheet A01
| Upper | #VALUE! |  | Worksheet A01
Toxic Equivalency Factor for formulation: (See risk assessment if this has a value other than 1.) | TEF
| Central | 1 | Unitless | Worksheet A01
| Lower | 1 |  | Worksheet A01
| Upper | 1 |  | Worksheet A01
Dermal permeability | Kp
| Central | 0.00021 | cm/hour | Section 3.2.2.2
| Lower | 0.00012 |  | Section 3.2.2.2
| Upper | 0.00039 |  | Section 3.2.2.2
Absorbed Dose | Dose | Kp × Conc × T_hr × SA x TEF ÷ BW
| Central | #VALUE! | mg/kg | Eq
| Lower | #VALUE! | mg/kg | Eq
| Upper | #VALUE! | mg/kg | Eq

## C03a
Accidental Dermal Exposure Assessment Using First-Order Absorption, Worker, Surface Area, Hands, for 60 minute(s)
Short Title | Spill on hands, 1 hour |  |  | DrmFOA
Receptor | Worker
Duration | Acute
Surface Contaminated | Surface Area, Hands
Parameter/Assumption | Code / Range | Equation/ Value | Units | Reference/Designation
Surface Area | SA | 840 | cm2 | U.S. EPA/ORD 1992
Duration of Exposure |  | 60 | minutes | Scenario parameter
| T | 1 | hours | Eq
Body weight | BW | 70 | kg | ICRP 1975
Liquid adhering to skin | L | 0.008 | mL/cm2 | Mason and Johnson 1987
Concentration in solution | Conc
| Central | #VALUE! | mg/mL | Worksheet A01
| Lower | #VALUE! |  | Worksheet A01
| Upper | #VALUE! |  | Worksheet A01
First-order dermal absorption rates | ka
| Central | 0.0033 | hour-1 | Section 3.2.2.2
| Lower | 0.0012 |  | Section 3.2.2.2
| Upper | 0.0088 |  | Section 3.2.2.2
Toxic Equivalency Factor for formulation: (See risk assessment if this has a value other than 1.) | TEF
| Central | 1 | Unitless | Worksheet A01
| Lower | 1 |  | Worksheet A01
| Upper | 1 |  | Worksheet A01
Amount Deposited on Skin | Amnt | L × SA × Conc x TEF
| Central | #VALUE! | mg | Eq
| Lower | #VALUE! |  | Eq
| Upper | #VALUE! |  | Eq
Proportion absorbed over period T | Prop | 1-exp(-ka T)
| Central | 0.0032946 | hour-1 | Eq
| Lower | 0.0011993 |  | Eq
| Upper | 0.0087614 |  | Eq
Absorbed Dose | Dose | Amnt × Prop ÷ BW
| Central | #VALUE! | mg/kg bw | Eq
| Lower | #VALUE! |  | Eq
| Upper | #VALUE! |  | Eq

## C03b
Accidental Dermal Exposure Assessment Using First-Order Absorption, Worker, Surface Area, Lower legs, for 60 minute(s)
Short Title | Spill on lower legs, 1 hour |  |  | DrmFOA
Receptor | Worker
Duration | Acute
Surface Contaminated | Surface Area, Lower legs
Parameter/Assumption | Code / Range | Equation/ Value | Units | Reference/Designation
Surface Area | SA | 2070 | cm2 | U.S. EPA/ORD 1992
Duration of Exposure |  | 60 | minutes | Scenario parameter
| T | 1 | hours | Eq
Body weight | BW | 70 | kg | ICRP 1975
Liquid adhering to skin | L | 0.008 | mL/cm2 | Mason and Johnson 1987
Concentration in solution | Conc
| Central | #VALUE! | mg/mL | Worksheet A01
| Lower | #VALUE! |  | Worksheet A01
| Upper | #VALUE! |  | Worksheet A01
First-order dermal absorption rates | ka
| Central | 0.0033 | hour-1 | Section 3.2.2.2
| Lower | 0.0012 |  | Section 3.2.2.2
| Upper | 0.0088 |  | Section 3.2.2.2
Toxic Equivalency Factor for formulation: (See risk assessment if this has a value other than 1.) | TEF
| Central | 1 | Unitless | Worksheet A01
| Lower | 1 |  | Worksheet A01
| Upper | 1 |  | Worksheet A01
Amount Deposited on Skin | Amnt | L × SA × Conc x TEF
| Central | #VALUE! | mg | Eq
| Lower | #VALUE! |  | Eq
| Upper | #VALUE! |  | Eq
Proportion absorbed over period T | Prop | 1-exp(-ka T)
| Central | 0.0032946 | hour-1 | Eq
| Lower | 0.0011993 |  | Eq
| Upper | 0.0087614 |  | Eq
Absorbed Dose | Dose | Amnt × Prop ÷ BW
| Central | #VALUE! | mg/kg bw | Eq
| Lower | #VALUE! |  | Eq
| Upper | #VALUE! |  | Eq

## D05
Acute exposure of Child after an accidental spill of the pesticide into a pond
Short Title | Water consumption, accidental spill |  |  | WatSpillAmnt
Receptor | Child
Duration | Acute
Parameter/Assumption | Code / Range | Equation/ Value | Units | Reference/Designation
Surface Area of Pond | SA | 1000 | m2 | Worksheet A01
Depth of Pond | Depth | 1 | meter | Worksheet A01
Volume of Pond | VPM | 1000 | m3 | Eq
| VPL | 1000000 | liters | Eq
Concentration in field solution | Conc
| Central | #VALUE! | mg/mL | Worksheet A01
| Lower | #VALUE! |  | Worksheet A01
| Upper | #VALUE! |  | Worksheet A01
Volume of Spill (gallons) | VSGal
| Central | 100 | gallons | Worksheet A01
| Lower | 20 |  | Worksheet A01
| Upper | 200 |  | Worksheet A01
Conversion factor for gallons to liters | Conv | 3.785 | liters/gal
Volume of Spill (liters) | VSLit | VSGal x Conv
| Central | 378.5 | liters | Eq
| Lower | 75.7 | liters | Eq
| Upper | 757 | liters | Eq
Toxic Equivalency Factor for formulation: (See risk assessment if this has a value other than 1.) | TEF
| Central | 1 | unitless | Worksheet A01
| Lower | 1 |  | Worksheet A01
| Upper | 1 |  | Worksheet A01
Concentration in pond water | ConcWat | Conc × 1000 mL/L × VSL × TEF ÷ VPL
| Central | #VALUE! | mg/L | Eq
| Lower | #VALUE! |  | Eq
| Upper | #VALUE! |  | Eq
Amount of water consumed in one day | Amnt
| Central | 1 | liters/day | U.S. EPA/ORD 1996
| Lower | 0.61 |  | U.S. EPA/ORD 1996
| Upper | 1.5 |  | U.S. EPA/ORD 1996
Body weight | BW | 13.3 | kg | U.S. EPA/ORD 1996
Dose | Dose | ConcWat × Amnt ÷ BW
| Central | #VALUE! | mg/kg | Eq
| Lower | #VALUE! | mg/kg | Eq
| Upper | #VALUE! | mg/kg | Eq

## D06
Consumption of contaminated water, Child, acute exposure
Short Title | Water consumption, ambient |  |  | WatAmbAmntAq
Receptor | Child
Duration | acute
Parameter/Assumption | Code / Range | Equation/ Value | Units | Reference/Designation
Concentration in water | ConcWat
| Central | 1 | ppm (mg/L) | Worksheet B04a
| Lower | 1 |  | Worksheet B04a
| Upper | 1 |  | Worksheet B04a
Amount of water consumed in one day | Amnt
| Central | 1 | L/day | U.S. EPA/ORD 1996
| Lower | 0.61 |  | U.S. EPA/ORD 1996
| Upper | 1.5 |  | U.S. EPA/ORD 1996
Body weight | BW | 13.3 | kg | U.S. EPA/ORD 1996
Dose | Dose | ConcWat × Amnt ÷ BW
| Central | 0.075188 | mg/kg | Eq
| Lower | 0.045865 | mg/kg | Eq
| Upper | 0.11278 | mg/kg | Eq
Note: No TEF is included explicitly in this worksheet. By design, the ConcWat cells above should be linked to a worksheet that incorporates a TEF if needed.

## D07
Consumption of contaminated water, Adult Male, chronic exposure
Short Title | Water consumption, ambient |  |  | WatAmbAmntAq
Receptor | Adult Male
Duration | chronic
Parameter/Assumption | Code / Range | Equation/ Value | Units | Reference/Designation
Concentration in water | ConcWat
| Central | 0.04809 | ppm (mg/L) | Worksheet B04b
| Lower | 0.004809 |  | Worksheet B04b
| Upper | 0.42079 |  | Worksheet B04b
Amount of water consumed in one day | Amnt
| Central | 2 | L/day | U.S. EPA/ORD 1996
| Lower | 1.4 |  | U.S. EPA/ORD 1996
| Upper | 2.4 |  | U.S. EPA/ORD 1996
Body weight | BW | 70 | kg | ICRP 1975
Dose | Dose | ConcWat × Amnt ÷ BW
| Central | 0.001374 | mg/kg | Eq
| Lower | 9.618e-05 | mg/kg | Eq
| Upper | 0.014427 | mg/kg | Eq
Note: No TEF is included explicitly in this worksheet. By design, the ConcWat cells above should be linked to a worksheet that incorporates a TEF if needed.

## D08a
Acute scenario for the consumption of contaminated fish by Adult Male after an accidental spill of the pesticide into a pond
Short Title | Fish consumption, accidental spill |  |  | FishAmntSpill
Receptor | Adult Male
Duration | Acute
Parameter/Assumption | Code / Range | Equation/ Value | Units | Reference/Designation
Surface Area of Pond | SA | 1000 | m2 | Worksheet A01
Depth of Pond | Depth | 1 | meter | Worksheet A01
Volume of Pond | VPM | 1000 | m3 | Eq
| VPL | 1000000 | liters | Eq
Concentration in field solution | Conc
| Central | #VALUE! | mg/mL | Worksheet A01
| Lower | #VALUE! |  | Worksheet A01
| Upper | #VALUE! |  | Worksheet A01
Volume of Spill (gallons) | VSGal
| Central | 100 | gallons | Worksheet A01
| Lower | 20 |  | Worksheet A01
| Upper | 200 |  | Worksheet A01
Conversion factor for gallons to liters | Conv | 3.785 | liters/gal
Volume of Spill (liters) | VSLit | VSGal x Conv
| Central | 378.5 | liters | Eq
| Lower | 75.7 | liters | Eq
| Upper | 757 | liters | Eq
Concentration in pond water | ConcWat | Conc × 1000 mL/L × VSLit ÷ VPL
| Central | #VALUE! | mg/L | Eq
| Lower | #VALUE! |  | Eq
| Upper | #VALUE! |  | Eq
Bioconcentration factor | BCF
| Central | 0.08 | L/kg | Section 3.2.3.5
| Lower | 0.08 |  | Section 3.2.3.5
| Upper | 0.08 |  | Section 3.2.3.5
Concentration in fish | ConcFish | ConcWat × BCF
| Central | #VALUE! | mg/kg | Eq
| Lower | #VALUE! |  | Eq
| Upper | #VALUE! |  | Eq
Amount of fish consumed | Amnt
| Central | 0.158 | kg/day | Ruffle et al. 1994
| Lower | 0.158 |  | Ruffle et al. 1994
| Upper | 0.158 |  | Ruffle et al. 1994
Toxic Equivalency Factor for formulation: (See risk assessment if this has a value other than 1.) | TEF
| Central | 1 | Unitless | Worksheet A01
| Lower | 1 |  | Worksheet A01
| Upper | 1 |  | Worksheet A01
Body weight | BW | 70 | kg | ICRP 1975
Dose | Dose | ConcFish × Amnt × TEF ÷ BW
| Central | #VALUE! | mg/kg | Eq
| Lower | #VALUE! | mg/kg | Eq
| Upper | #VALUE! | mg/kg | Eq

## D08b
Acute scenario for the consumption of contaminated fish by Subsistence Populations after an accidental spill of the pesticide into a pond
Short Title | Fish consumption, accidental spill |  |  | FishAmntSpill
Receptor | Subsistence Populations
Duration | Acute
Parameter/Assumption | Code / Range | Equation/ Value | Units | Reference/Designation
Surface Area of Pond | SA | 1000 | m2 | Worksheet A01
Depth of Pond | Depth | 1 | meter | Worksheet A01
Volume of Pond | VPM | 1000 | m3 | Eq
| VPL | 1000000 | liters | Eq
Concentration in field solution | Conc
| Central | #VALUE! | mg/mL | Worksheet A01
| Lower | #VALUE! |  | Worksheet A01
| Upper | #VALUE! |  | Worksheet A01
Volume of Spill (gallons) | VSGal
| Central | 100 | gallons | Worksheet A01
| Lower | 20 |  | Worksheet A01
| Upper | 200 |  | Worksheet A01
Conversion factor for gallons to liters | Conv | 3.785 | liters/gal
Volume of Spill (liters) | VSLit | VSGal x Conv
| Central | 378.5 | liters | Eq
| Lower | 75.7 | liters | Eq
| Upper | 757 | liters | Eq
Concentration in pond water | ConcWat | Conc × 1000 mL/L × VSLit ÷ VPL
| Central | #VALUE! | mg/L | Eq
| Lower | #VALUE! |  | Eq
| Upper | #VALUE! |  | Eq
Bioconcentration factor | BCF
| Central | 0.08 | L/kg | Section 3.2.3.5
| Lower | 0.08 |  | Section 3.2.3.5
| Upper | 0.08 |  | Section 3.2.3.5
Concentration in fish | ConcFish | ConcWat × BCF
| Central | #VALUE! | mg/kg | Eq
| Lower | #VALUE! |  | Eq
| Upper | #VALUE! |  | Eq
Amount of fish consumed | Amnt
| Central | 0.77 | kg/day | U.S. EPA/ORD 1996
| Lower | 0.77 |  | U.S. EPA/ORD 1996
| Upper | 0.77 |  | U.S. EPA/ORD 1996
Toxic Equivalency Factor for formulation: (See risk assessment if this has a value other than 1.) | TEF
| Central | 1 | Unitless | Worksheet A01
| Lower | 1 |  | Worksheet A01
| Upper | 1 |  | Worksheet A01
Body weight | BW | 70 | kg | ICRP 1975
Dose | Dose | ConcFish × Amnt × TEF ÷ BW
| Central | #VALUE! | mg/kg | Eq
| Lower | #VALUE! | mg/kg | Eq
| Upper | #VALUE! | mg/kg | Eq

## D09a
Consumption of contaminated fish, Adult Male, chronic exposure
Short Title | Fish consumption, chronic |  |  | FishAmntAmbAq
Receptor | Adult Male
Duration | chronic
Parameter/Assumption | Code / Range | Equation/ Value | Units | Reference/Designation
Concentration in water | ConcWat
| Central | 0.04809 | ppm (mg/L) | Worksheet B04b
| Lower | 0.004809 |  | Worksheet B04b
| Upper | 0.42079 |  | Worksheet B04b
Bioconcentration factor | BCF
| Central | 0.08 | L/kg | Section 3.2.3.5
| Lower | 0.08 |  | Section 3.2.3.5
| Upper | 0.08 |  | Section 3.2.3.5
Concentration in fish | ConcFish | ConcWat × BCF
| Central | 0.0038472 | mg/kg | Eq
| Lower | 0.00038472 |  | Eq
| Upper | 0.033663 |  | Eq
Amount of fish consumed | Amnt
| Central | 0.01 | kg/day | U.S. EPA/ORD 1996
| Lower | 0.01 |  | U.S. EPA/ORD 1996
| Upper | 0.01 |  | U.S. EPA/ORD 1996
Body weight | BW | 70 | kg | ICRP 1975
Dose | Dose | ConcFish× Amnt ÷ BW
| Central | 5.496e-07 | mg/kg | Eq
| Lower | 5.496e-08 | mg/kg | Eq
| Upper | 4.809e-06 | mg/kg | Eq
Note: No TEF is included explicitly in this worksheet. By design, the ConcWat cells above should be linked to a worksheet that incorporates a TEF if needed.

## D09b
Consumption of contaminated fish, Subsistence Populations, chronic exposure
Short Title | Fish consumption, chronic |  |  | FishAmntAmbAq
Receptor | Subsistence Populations
Duration | chronic
Parameter/Assumption | Code / Range | Equation/ Value | Units | Reference/Designation
Concentration in water | ConcWat
| Central | 0.04809 | ppm (mg/L) | Worksheet B04b
| Lower | 0.004809 |  | Worksheet B04b
| Upper | 0.42079 |  | Worksheet B04b
Bioconcentration factor | BCF
| Central | 0.08 | L/kg | Section 3.2.3.5
| Lower | 0.08 |  | Section 3.2.3.5
| Upper | 0.08 |  | Section 3.2.3.5
Concentration in fish | ConcFish | ConcWat × BCF
| Central | 0.0038472 | mg/kg | Eq
| Lower | 0.00038472 |  | Eq
| Upper | 0.033663 |  | Eq
Amount of fish consumed | Amnt
| Central | 0.081 | kg/day | U.S. EPA/ORD 1996
| Lower | 0.081 |  | U.S. EPA/ORD 1996
| Upper | 0.081 |  | U.S. EPA/ORD 1996
Body weight | BW | 70 | kg | ICRP 1975
Dose | Dose | ConcFish× Amnt ÷ BW
| Central | 4.4517e-06 | mg/kg | Eq
| Lower | 4.4517e-07 | mg/kg | Eq
| Upper | 3.8953e-05 | mg/kg | Eq
Note: No TEF is included explicitly in this worksheet. By design, the ConcWat cells above should be linked to a worksheet that incorporates a TEF if needed.

## D09c
Consumption of contaminated fish, Adult Male, acute exposure
Short Title | Fish consumption, acute |  |  | FishAmntAmbAq
Receptor | Adult Male
Duration | acute
Parameter/Assumption | Code / Range | Equation/ Value | Units | Reference/Designation
Concentration in water | ConcWat
| Central | 1 | ppm (mg/L) | Worksheet B04a
| Lower | 1 |  | Worksheet B04a
| Upper | 1 |  | Worksheet B04a
Bioconcentration factor | BCF
| Central | 0.08 | L/kg | Section 3.2.3.5
| Lower | 0.08 |  | Section 3.2.3.5
| Upper | 0.08 |  | Section 3.2.3.5
Concentration in fish | ConcFish | ConcWat × BCF
| Central | 0.08 | mg/kg | Eq
| Lower | 0.08 |  | Eq
| Upper | 0.08 |  | Eq
Amount of fish consumed | Amnt
| Central | 0.158 | kg/day | Ruffle et al. 1994
| Lower | 0.158 |  | Ruffle et al. 1994
| Upper | 0.158 |  | Ruffle et al. 1994
Body weight | BW | 70 | kg | ICRP 1975
Dose | Dose | ConcFish× Amnt ÷ BW
| Central | 0.00018057 | mg/kg | Eq
| Lower | 0.00018057 | mg/kg | Eq
| Upper | 0.00018057 | mg/kg | Eq
Note: No TEF is included explicitly in this worksheet. By design, the ConcWat cells above should be linked to a worksheet that incorporates a TEF if needed.

## D09d
Consumption of contaminated fish, Subsistence Populations, acute exposure
Short Title | Fish consumption, acute |  |  | FishAmntAmbAq
Receptor | Subsistence Populations
Duration | acute
Parameter/Assumption | Code / Range | Equation/ Value | Units | Reference/Designation
Concentration in water | ConcWat
| Central | 1 | ppm (mg/L) | Worksheet B04a
| Lower | 1 |  | Worksheet B04a
| Upper | 1 |  | Worksheet B04a
Bioconcentration factor | BCF
| Central | 0.08 | L/kg | Section 3.2.3.5
| Lower | 0.08 |  | Section 3.2.3.5
| Upper | 0.08 |  | Section 3.2.3.5
Concentration in fish | ConcFish | ConcWat × BCF
| Central | 0.08 | mg/kg | Eq
| Lower | 0.08 |  | Eq
| Upper | 0.08 |  | Eq
Amount of fish consumed | Amnt
| Central | 0.77 | kg/day | U.S. EPA/ORD 1996
| Lower | 0.77 |  | U.S. EPA/ORD 1996
| Upper | 0.77 |  | U.S. EPA/ORD 1996
Body weight | BW | 70 | kg | ICRP 1975
Dose | Dose | ConcFish× Amnt ÷ BW
| Central | 0.00088 | mg/kg | Eq
| Lower | 0.00088 | mg/kg | Eq
| Upper | 0.00088 | mg/kg | Eq
Note: No TEF is included explicitly in this worksheet. By design, the ConcWat cells above should be linked to a worksheet that incorporates a TEF if needed.

## D11
Swimming Exposure Assessment Using Zero-Order Absorption, Adult Female, Surface Area, Whole body, for 60 minute(s)
Short Title | Swimming |  |  | DrmZrSwmAq
Receptor | Adult Female
Duration | Acute
Surface Contaminated | Surface Area, Whole body
Parameter/Assumption | Code / Range | Equation/ Value | Units | Reference/Designation
Application Rate | ApRt | 1 | ppm (mg/L) | Worksheet A01
Conc in water in mg/mL | Conc | =ApRt / 1000 mL/L
| Central | 0.001 | mg/mL | Eq
| Lower | 0.001 |  | Eq
| Upper | 0.001 |  | Eq
Surface Area | SA | 16900 | cm2 | U.S. EPA/ORD 1997
Duration of Exposure | T_min | 60 | minutes | Worksheet A01
| T_hr | 1 | hours | Eq
Body weight | BW | 64 | kg | U.S. EPA/ORD 1985
Toxic Equivalency Factor for formulation: (See risk assessment if this has a value other than 1.) | TEF
| Central | 1 | Unitless | Worksheet A01
| Lower | 1 |  | Worksheet A01
| Upper | 1 |  | Worksheet A01
Dermal permeability | Kp
| Central | 0.00021 | cm/hour | Section 3.2.2.2
| Lower | 0.00012 |  | Section 3.2.2.2
| Upper | 0.00039 |  | Section 3.2.2.2
Absorbed Dose | Dose | Kp × Conc × T_hr × SA × TEF ÷ BW
| Central | 5.5453e-05 | mg/kg | EPA get 2.07x10-2
| Lower | 3.1687e-05 | mg/kg
| Upper | 0.00010298 | mg/kg

## E01
Worksheet E01: Summary of Worker Exposure Assessments
Application Rate: | 1 | ppm |  |  | E01aV5-1Wrkr
Scenario | Receptor | mg/kg/day or mg/kg/event |  |  | Detail Worksheet
|  | Central | Lower | Upper
Accidental/Incidental Exposures
Contaminated Gloves, 1 min. | Worker | #VALUE! | #VALUE! | #VALUE! | C02a
Contaminated Gloves, 1 hour | Worker | #VALUE! | #VALUE! | #VALUE! | C02b
Spill on Hands, 1 hour | Worker | #VALUE! | #VALUE! | #VALUE! | C03a
Spill on lower legs, 1 hour | Worker | #VALUE! | #VALUE! | #VALUE! | C03b
General Exposures
| Worker | 0.008598 | 0.0072753 | 0.011905 | C01

## E02
Worksheet E01: Summary of Worker Hazard Quotients (Toxicity)
Application Rate: | 1 | ppm |  |  | E01aV5-1Wrkr
Scenario | Receptor | Hazard Quotients |  |  | Toxicity Value
|  | Central | Lower | Upper
Accidental/Incidental Exposures
Contaminated Gloves, 1 min. | Worker | #VALUE! | #VALUE! | #VALUE! | 0.094
Contaminated Gloves, 1 hour | Worker | #VALUE! | #VALUE! | #VALUE! | 0.094
Spill on Hands, 1 hour | Worker | #VALUE! | #VALUE! | #VALUE! | 0.094
Spill on lower legs, 1 hour | Worker | #VALUE! | #VALUE! | #VALUE! | 0.094
General Exposures
| Worker | 1.2283 | 1.0393 | 1.7007 | 0.007

## E03
Worksheet E03: Summary of Exposure Assessments for the General Public
Application Rate: | 1 | ppm |  |  | E03aV5
Scenario | Receptor | mg/kg/day or mg/kg/event |  |  | Detail Worksheet
|  | Central | Lower | Upper
Accidental Acute Exposures (dose in mg/kg/event)
Direct Spray of Child, whole body | Child | No Exposure Assessment |  |  | D01a
Direct Spray of Woman, feet and lower legs | Adult Female | No Exposure Assessment |  |  | D01b
Water consumption (spill) | Child | #VALUE! | #VALUE! | #VALUE! | D05
Fish consumption (spill) | Adult Male | #VALUE! | #VALUE! | #VALUE! | D08a
Fish consumption (spill) | Subsistence Populations | #VALUE! | #VALUE! | #VALUE! | D08b
Non-Accidental Acute Exposures (dose in mg/kg/event)
Vegetation Contact, shorts and T-shirt | Adult Female | No Exposure Assessment |  |  | D02
Contaminated Fruit | Adult Female | No Exposure Assessment |  |  | D03a
Contaminated Vegetation | Adult Female | No Exposure Assessment |  |  | D03b
Swimming, one hour | Adult Female | 5.5453e-05 | 3.1687e-05 | 0.00010298 | D11
Water consumption | Child | 0.075188 | 0.045865 | 0.11278 | D06
Fish consumption | Adult Male | 0.00018057 | 0.00018057 | 0.00018057 | D09c
Fish consumption | Subsistence Populations | 0.00088 | 0.00088 | 0.00088 | D09d
Chronic/Longer Term Exposures (dose in mg/kg/day)
Contaminated Fruit | Adult Female | No Exposure Assessment |  |  | D04a
Contaminated Vegetation | Adult Female | No Exposure Assessment |  |  | D04b
Water consumption | Adult Male | 0.001374 | 9.618e-05 | 0.014427 | D07
Fish consumption | Adult Male | 5.496e-07 | 5.496e-08 | 4.809e-06 | D09a
Fish consumption | Subsistence Populations | 4.4517e-06 | 4.4517e-07 | 3.8953e-05 | D09b

## E04
Worksheet E03: Summary of Hazard Quotients (Toxicity) for the General Public
Application Rate: | 1 | ppm |  |  | E03aV5
Scenario | Receptor | Hazard Quotients |  |  | Toxicity Value
|  | Central | Lower | Upper
Accidental Acute Exposures (dose in mg/kg/event)
Direct Spray of Child, whole body | Child | No exposure assessment.
Direct Spray of Woman, feet and lower legs | Adult Female | No exposure assessment.
Water consumption (spill) | Child | #VALUE! | #VALUE! | #VALUE! | 0.094
Fish consumption (spill) | Adult Male | #VALUE! | #VALUE! | #VALUE! | 0.094
Fish consumption (spill) | Subsistence Populations | #VALUE! | #VALUE! | #VALUE! | 0.094
Non-Accidental Acute Exposures (dose in mg/kg/event)
Vegetation Contact, shorts and T-shirt | Adult Female | No exposure assessment.
Contaminated Fruit | Adult Female | No exposure assessment.
Contaminated Vegetation | Adult Female | No exposure assessment.
Swimming, one hour | Adult Female | 0.00058993 | 0.0003371 | 0.0010956 | 0.094
Water consumption | Child | 0.79987 | 0.48792 | 1.1998 | 0.094
Fish consumption | Adult Male | 0.001921 | 0.001921 | 0.001921 | 0.094
Fish consumption | Subsistence Populations | 0.0093617 | 0.0093617 | 0.0093617 | 0.094
Chronic/Longer Term Exposures (dose in mg/kg/day)
Contaminated Fruit | Adult Female | No exposure assessment.
Contaminated Vegetation | Adult Female | No exposure assessment.
Water consumption | Adult Male | 0.19629 | 0.01374 | 2.061 | 0.007
Fish consumption | Adult Male | 7.8514e-05 | 7.8514e-06 | 0.000687 | 0.007
Fish consumption | Subsistence Populations | 0.00063596 | 6.3596e-05 | 0.0055647 | 0.007

## F05a
Acute exposure of Small Mammal after an accidental spill of the pesticide into a pond
Short Title | Water consumption, accidental spill |  |  | WatSpillAllo
Receptor | Small Mammal
Duration | Acute
Parameter/Assumption | Code / Range | Equation/ Value | Units | Reference/Designation
Body weight | BW | 0.02 | kg | Default
Allometric coefficients forwater consumption per day in liters and BW in kilograms
| alpha | 0.099 |  | U.S. EPA/ORD 1993
| beta | 0.9 |  | U.S. EPA/ORD 1993
Amount of water consumed per day |  | Amnt = alpha BW beta
| Amnt | 0.0029279 | liters | Eq
Surface Area of Pond | SA | 1000 | m2 | Worksheet A01
Depth of Pond | Depth | 1 | meter | Worksheet A01
Volume of Pond | VPM | 1000 | m3 | Eq
| VPL | 1000000 | liters | Eq
Concentration in field solution | Conc
| Central | #VALUE! | mg/mL | Worksheet A01
| Lower | #VALUE! |  | Worksheet A01
| Upper | #VALUE! |  | Worksheet A01
Volume of Spill (gallons) | VSGal
| Central | 100 | gallons | Worksheet A01
| Lower | 20 |  | Worksheet A01
| Upper | 200 |  | Worksheet A01
Conversion factor for gallons to liters | Conv | 3.785 | liters/gal
Volume of Spill (liters) | VSLit | VSGal x Conv
| Central | 378.5 | liters | Eq
| Lower | 75.7 | liters | Eq
| Upper | 757 | liters | Eq
Toxic Equivalency Factor for formulation: (See risk assessment if this has a value other than 1.) | TEF
| Central | 1 | unitless | Worksheet A01
| Lower | 1 |  | Worksheet A01
| Upper | 1 |  | Worksheet A01
Concentration in pond water | ConcWat | Conc × 1000 mL/L × VSL× TEF ÷ VPL
| Central | #VALUE! | mg/L | Eq
| Lower | #VALUE! |  | Eq
| Upper | #VALUE! |  | Eq
Absorbed Dose | Dose | ConcWat × Amnt ÷ BW
| Central | #VALUE! | mg/kg | Eq
| Lower | #VALUE! | mg/kg | Eq
| Upper | #VALUE! | mg/kg | Eq

## F05b
Acute exposure of Small Bird after an accidental spill of the pesticide into a pond
Short Title | Water consumption, accidental spill |  |  | WatSpillAllo
Receptor | Small Bird
Duration | Acute
Parameter/Assumption | Code / Range | Equation/ Value | Units | Reference/Designation
Body weight | BW | 0.01 | kg | Default
Allometric coefficients forwater consumption per day in liters and BW in kilograms
| alpha | 0.059 |  | U.S. EPA/ORD 1993
| beta | 0.67 |  | U.S. EPA/ORD 1993
Amount of water consumed per day |  | Amnt = alpha BW beta
| Amnt | 0.0026968 | liters | Eq
Surface Area of Pond | SA | 1000 | m2 | Worksheet A01
Depth of Pond | Depth | 1 | meter | Worksheet A01
Volume of Pond | VPM | 1000 | m3 | Eq
| VPL | 1000000 | liters | Eq
Concentration in field solution | Conc
| Central | #VALUE! | mg/mL | Worksheet A01
| Lower | #VALUE! |  | Worksheet A01
| Upper | #VALUE! |  | Worksheet A01
Volume of Spill (gallons) | VSGal
| Central | 100 | gallons | Worksheet A01
| Lower | 20 |  | Worksheet A01
| Upper | 200 |  | Worksheet A01
Conversion factor for gallons to liters | Conv | 3.785 | liters/gal
Volume of Spill (liters) | VSLit | VSGal x Conv
| Central | 378.5 | liters | Eq
| Lower | 75.7 | liters | Eq
| Upper | 757 | liters | Eq
Toxic Equivalency Factor for formulation: (See risk assessment if this has a value other than 1.) | TEF
| Central | 1 | unitless | Worksheet A01
| Lower | 1 |  | Worksheet A01
| Upper | 1 |  | Worksheet A01
Concentration in pond water | ConcWat | Conc × 1000 mL/L × VSL× TEF ÷ VPL
| Central | #VALUE! | mg/L | Eq
| Lower | #VALUE! |  | Eq
| Upper | #VALUE! |  | Eq
Absorbed Dose | Dose | ConcWat × Amnt ÷ BW
| Central | #VALUE! | mg/kg | Eq
| Lower | #VALUE! | mg/kg | Eq
| Upper | #VALUE! | mg/kg | Eq

## F05c
Acute exposure of Carnivorous mammal after an accidental spill of the pesticide into a pond
Short Title | Water consumption, accidental spill |  |  | WatSpillAllo
Receptor | Carnivorous mammal
Duration | Acute
Parameter/Assumption | Code / Range | Equation/ Value | Units | Reference/Designation
Body weight | BW | 5 | kg | U.S. EPA/ORD 1993
Allometric coefficients forwater consumption per day in liters and BW in kilograms
| alpha | 0.099 |  | U.S. EPA/ORD 1993
| beta | 0.9 |  | U.S. EPA/ORD 1993
Amount of water consumed per day |  | Amnt = alpha BW beta
| Amnt | 0.42141 | liters | Eq
Surface Area of Pond | SA | 1000 | m2 | Worksheet A01
Depth of Pond | Depth | 1 | meter | Worksheet A01
Volume of Pond | VPM | 1000 | m3 | Eq
| VPL | 1000000 | liters | Eq
Concentration in field solution | Conc
| Central | #VALUE! | mg/mL | Worksheet A01
| Lower | #VALUE! |  | Worksheet A01
| Upper | #VALUE! |  | Worksheet A01
Volume of Spill (gallons) | VSGal
| Central | 100 | gallons | Worksheet A01
| Lower | 20 |  | Worksheet A01
| Upper | 200 |  | Worksheet A01
Conversion factor for gallons to liters | Conv | 3.785 | liters/gal
Volume of Spill (liters) | VSLit | VSGal x Conv
| Central | 378.5 | liters | Eq
| Lower | 75.7 | liters | Eq
| Upper | 757 | liters | Eq
Toxic Equivalency Factor for formulation: (See risk assessment if this has a value other than 1.) | TEF
| Central | 1 | unitless | Worksheet A01
| Lower | 1 |  | Worksheet A01
| Upper | 1 |  | Worksheet A01
Concentration in pond water | ConcWat | Conc × 1000 mL/L × VSL× TEF ÷ VPL
| Central | #VALUE! | mg/L | Eq
| Lower | #VALUE! |  | Eq
| Upper | #VALUE! |  | Eq
Absorbed Dose | Dose | ConcWat × Amnt ÷ BW
| Central | #VALUE! | mg/kg | Eq
| Lower | #VALUE! | mg/kg | Eq
| Upper | #VALUE! | mg/kg | Eq

## F05d
Acute exposure of Large Mammal after an accidental spill of the pesticide into a pond
Short Title | Water consumption, accidental spill |  |  | WatSpillAllo
Receptor | Large Mammal
Duration | Acute
Parameter/Assumption | Code / Range | Equation/ Value | Units | Reference/Designation
Body weight | BW | 70 | kg | Default
Allometric coefficients forwater consumption per day in liters and BW in kilograms
| alpha | 0.099 |  | U.S. EPA/ORD 1993
| beta | 0.9 |  | U.S. EPA/ORD 1993
Amount of water consumed per day |  | Amnt = alpha BW beta
| Amnt | 4.5313 | liters | Eq
Surface Area of Pond | SA | 1000 | m2 | Worksheet A01
Depth of Pond | Depth | 1 | meter | Worksheet A01
Volume of Pond | VPM | 1000 | m3 | Eq
| VPL | 1000000 | liters | Eq
Concentration in field solution | Conc
| Central | #VALUE! | mg/mL | Worksheet A01
| Lower | #VALUE! |  | Worksheet A01
| Upper | #VALUE! |  | Worksheet A01
Volume of Spill (gallons) | VSGal
| Central | 100 | gallons | Worksheet A01
| Lower | 20 |  | Worksheet A01
| Upper | 200 |  | Worksheet A01
Conversion factor for gallons to liters | Conv | 3.785 | liters/gal
Volume of Spill (liters) | VSLit | VSGal x Conv
| Central | 378.5 | liters | Eq
| Lower | 75.7 | liters | Eq
| Upper | 757 | liters | Eq
Toxic Equivalency Factor for formulation: (See risk assessment if this has a value other than 1.) | TEF
| Central | 1 | unitless | Worksheet A01
| Lower | 1 |  | Worksheet A01
| Upper | 1 |  | Worksheet A01
Concentration in pond water | ConcWat | Conc × 1000 mL/L × VSL× TEF ÷ VPL
| Central | #VALUE! | mg/L | Eq
| Lower | #VALUE! |  | Eq
| Upper | #VALUE! |  | Eq
Absorbed Dose | Dose | ConcWat × Amnt ÷ BW
| Central | #VALUE! | mg/kg | Eq
| Lower | #VALUE! | mg/kg | Eq
| Upper | #VALUE! | mg/kg | Eq

## F05e
Acute exposure of Large Bird after an accidental spill of the pesticide into a pond
Short Title | Water consumption, accidental spill |  |  | WatSpillAllo
Receptor | Large Bird
Duration | Acute
Parameter/Assumption | Code / Range | Equation/ Value | Units | Reference/Designation
Body weight | BW | 4 | kg | Default
Allometric coefficients forwater consumption per day in liters and BW in kilograms
| alpha | 0.059 |  | U.S. EPA/ORD 1993
| beta | 0.67 |  | U.S. EPA/ORD 1993
Amount of water consumed per day |  | Amnt = alpha BW beta
| Amnt | 0.14936 | liters | Eq
Surface Area of Pond | SA | 1000 | m2 | Worksheet A01
Depth of Pond | Depth | 1 | meter | Worksheet A01
Volume of Pond | VPM | 1000 | m3 | Eq
| VPL | 1000000 | liters | Eq
Concentration in field solution | Conc
| Central | #VALUE! | mg/mL | Worksheet A01
| Lower | #VALUE! |  | Worksheet A01
| Upper | #VALUE! |  | Worksheet A01
Volume of Spill (gallons) | VSGal
| Central | 100 | gallons | Worksheet A01
| Lower | 20 |  | Worksheet A01
| Upper | 200 |  | Worksheet A01
Conversion factor for gallons to liters | Conv | 3.785 | liters/gal
Volume of Spill (liters) | VSLit | VSGal x Conv
| Central | 378.5 | liters | Eq
| Lower | 75.7 | liters | Eq
| Upper | 757 | liters | Eq
Toxic Equivalency Factor for formulation: (See risk assessment if this has a value other than 1.) | TEF
| Central | 1 | unitless | Worksheet A01
| Lower | 1 |  | Worksheet A01
| Upper | 1 |  | Worksheet A01
Concentration in pond water | ConcWat | Conc × 1000 mL/L × VSL× TEF ÷ VPL
| Central | #VALUE! | mg/L | Eq
| Lower | #VALUE! |  | Eq
| Upper | #VALUE! |  | Eq
Absorbed Dose | Dose | ConcWat × Amnt ÷ BW
| Central | #VALUE! | mg/kg | Eq
| Lower | #VALUE! | mg/kg | Eq
| Upper | #VALUE! | mg/kg | Eq

## F06a
Consumption of contaminated water, Small Mammal, acute exposure
Short Title | Water consumption |  |  | WatAmbAlloAq
Receptor | Small Mammal
Duration | acute
Parameter/Assumption | Code / Range | Equation/ Value | Units | Reference/Designation
Concentration in water | ConcWat
| Central | 1 | ppm (mg/L) | Worksheet B04a
| Lower | 1 |  | Worksheet B04a
| Upper | 1 |  | Worksheet B04a
Body weight | BW | 0.02 | kg | Default
Allometric coefficients for water consumption per day in liters and BW in kilograms
| alpha | 0.099 |  | U.S. EPA/ORD 1993
| beta | 0.9 |  | U.S. EPA/ORD 1993
Amount of water consumed per day |  | Amnt = alpha BW beta
| Amnt | 0.0029279 | liters | Eq
Dose | Dose | ConcWat × Amnt ÷ BW
| Central | 0.1464 | mg/kg | Eq
| Lower | 0.1464 | mg/kg | Eq
| Upper | 0.1464 | mg/kg | Eq
Note: No TEF is included explicitly in this worksheet. By design, the ConcWat cells above should be linked to a worksheet that incorporates a TEF if needed.

## F06b
Consumption of contaminated water, Small Bird, acute exposure
Short Title | Water consumption |  |  | WatAmbAlloAq
Receptor | Small Bird
Duration | acute
Parameter/Assumption | Code / Range | Equation/ Value | Units | Reference/Designation
Concentration in water | ConcWat
| Central | 1 | ppm (mg/L) | Worksheet B04a
| Lower | 1 |  | Worksheet B04a
| Upper | 1 |  | Worksheet B04a
Body weight | BW | 0.01 | kg | Default
Allometric coefficients for water consumption per day in liters and BW in kilograms
| alpha | 0.059 |  | U.S. EPA/ORD 1993
| beta | 0.67 |  | U.S. EPA/ORD 1993
Amount of water consumed per day |  | Amnt = alpha BW beta
| Amnt | 0.0026968 | liters | Eq
Dose | Dose | ConcWat × Amnt ÷ BW
| Central | 0.26968 | mg/kg | Eq
| Lower | 0.26968 | mg/kg | Eq
| Upper | 0.26968 | mg/kg | Eq
Note: No TEF is included explicitly in this worksheet. By design, the ConcWat cells above should be linked to a worksheet that incorporates a TEF if needed.

## F06c
Consumption of contaminated water, Carnivorous mammal, acute exposure
Short Title | Water consumption |  |  | WatAmbAlloAq
Receptor | Carnivorous mammal
Duration | acute
Parameter/Assumption | Code / Range | Equation/ Value | Units | Reference/Designation
Concentration in water | ConcWat
| Central | 1 | ppm (mg/L) | Worksheet B04a
| Lower | 1 |  | Worksheet B04a
| Upper | 1 |  | Worksheet B04a
Body weight | BW | 5 | kg | U.S. EPA/ORD 1993
Allometric coefficients for water consumption per day in liters and BW in kilograms
| alpha | 0.099 |  | U.S. EPA/ORD 1993
| beta | 0.9 |  | U.S. EPA/ORD 1993
Amount of water consumed per day |  | Amnt = alpha BW beta
| Amnt | 0.42141 | liters | Eq
Dose | Dose | ConcWat × Amnt ÷ BW
| Central | 0.084283 | mg/kg | Eq
| Lower | 0.084283 | mg/kg | Eq
| Upper | 0.084283 | mg/kg | Eq
Note: No TEF is included explicitly in this worksheet. By design, the ConcWat cells above should be linked to a worksheet that incorporates a TEF if needed.

## F06d
Consumption of contaminated water, Large Mammal, acute exposure
Short Title | Water consumption |  |  | WatAmbAlloAq
Receptor | Large Mammal
Duration | acute
Parameter/Assumption | Code / Range | Equation/ Value | Units | Reference/Designation
Concentration in water | ConcWat
| Central | 1 | ppm (mg/L) | Worksheet B04a
| Lower | 1 |  | Worksheet B04a
| Upper | 1 |  | Worksheet B04a
Body weight | BW | 70 | kg | Default
Allometric coefficients for water consumption per day in liters and BW in kilograms
| alpha | 0.099 |  | U.S. EPA/ORD 1993
| beta | 0.9 |  | U.S. EPA/ORD 1993
Amount of water consumed per day |  | Amnt = alpha BW beta
| Amnt | 4.5313 | liters | Eq
Dose | Dose | ConcWat × Amnt ÷ BW
| Central | 0.064733 | mg/kg | Eq
| Lower | 0.064733 | mg/kg | Eq
| Upper | 0.064733 | mg/kg | Eq
Note: No TEF is included explicitly in this worksheet. By design, the ConcWat cells above should be linked to a worksheet that incorporates a TEF if needed.

## F06e
Consumption of contaminated water, Large Bird, acute exposure
Short Title | Water consumption |  |  | WatAmbAlloAq
Receptor | Large Bird
Duration | acute
Parameter/Assumption | Code / Range | Equation/ Value | Units | Reference/Designation
Concentration in water | ConcWat
| Central | 1 | ppm (mg/L) | Worksheet B04a
| Lower | 1 |  | Worksheet B04a
| Upper | 1 |  | Worksheet B04a
Body weight | BW | 4 | kg | Default
Allometric coefficients for water consumption per day in liters and BW in kilograms
| alpha | 0.059 |  | U.S. EPA/ORD 1993
| beta | 0.67 |  | U.S. EPA/ORD 1993
Amount of water consumed per day |  | Amnt = alpha BW beta
| Amnt | 0.14936 | liters | Eq
Dose | Dose | ConcWat × Amnt ÷ BW
| Central | 0.03734 | mg/kg | Eq
| Lower | 0.03734 | mg/kg | Eq
| Upper | 0.03734 | mg/kg | Eq
Note: No TEF is included explicitly in this worksheet. By design, the ConcWat cells above should be linked to a worksheet that incorporates a TEF if needed.

## F07a
Consumption of contaminated water, Small Mammal, chronic exposure
Short Title | Water consumption |  |  | WatAmbAlloAq
Receptor | Small Mammal
Duration | chronic
Parameter/Assumption | Code / Range | Equation/ Value | Units | Reference/Designation
Concentration in water | ConcWat
| Central | 0.04809 | ppm (mg/L) | Worksheet B04b
| Lower | 0.004809 |  | Worksheet B04b
| Upper | 0.42079 |  | Worksheet B04b
Body weight | BW | 0.02 | kg | Default
Allometric coefficients for water consumption per day in liters and BW in kilograms
| alpha | 0.099 |  | U.S. EPA/ORD 1993
| beta | 0.9 |  | U.S. EPA/ORD 1993
Amount of water consumed per day |  | Amnt = alpha BW beta
| Amnt | 0.0029279 | liters | Eq
Dose | Dose | ConcWat × Amnt ÷ BW
| Central | 0.0070402 | mg/kg | Eq
| Lower | 0.00070402 | mg/kg | Eq
| Upper | 0.061602 | mg/kg | Eq
Note: No TEF is included explicitly in this worksheet. By design, the ConcWat cells above should be linked to a worksheet that incorporates a TEF if needed.

## F07b
Consumption of contaminated water, Small Bird, chronic exposure
Short Title | Water consumption |  |  | WatAmbAlloAq
Receptor | Small Bird
Duration | chronic
Parameter/Assumption | Code / Range | Equation/ Value | Units | Reference/Designation
Concentration in water | ConcWat
| Central | 0.04809 | ppm (mg/L) | Worksheet B04b
| Lower | 0.004809 |  | Worksheet B04b
| Upper | 0.42079 |  | Worksheet B04b
Body weight | BW | 0.01 | kg | Default
Allometric coefficients for water consumption per day in liters and BW in kilograms
| alpha | 0.059 |  | U.S. EPA/ORD 1993
| beta | 0.67 |  | U.S. EPA/ORD 1993
Amount of water consumed per day |  | Amnt = alpha BW beta
| Amnt | 0.0026968 | liters | Eq
Dose | Dose | ConcWat × Amnt ÷ BW
| Central | 0.012969 | mg/kg | Eq
| Lower | 0.0012969 | mg/kg | Eq
| Upper | 0.11348 | mg/kg | Eq
Note: No TEF is included explicitly in this worksheet. By design, the ConcWat cells above should be linked to a worksheet that incorporates a TEF if needed.

## F07c
Consumption of contaminated water, Carnivorous mammal, chronic exposure
Short Title | Water consumption |  |  | WatAmbAlloAq
Receptor | Carnivorous mammal
Duration | chronic
Parameter/Assumption | Code / Range | Equation/ Value | Units | Reference/Designation
Concentration in water | ConcWat
| Central | 0.04809 | ppm (mg/L) | Worksheet B04b
| Lower | 0.004809 |  | Worksheet B04b
| Upper | 0.42079 |  | Worksheet B04b
Body weight | BW | 5 | kg | U.S. EPA/ORD 1993
Allometric coefficients for water consumption per day in liters and BW in kilograms
| alpha | 0.099 |  | U.S. EPA/ORD 1993
| beta | 0.9 |  | U.S. EPA/ORD 1993
Amount of water consumed per day |  | Amnt = alpha BW beta
| Amnt | 0.42141 | liters | Eq
Dose | Dose | ConcWat × Amnt ÷ BW
| Central | 0.0040531 | mg/kg | Eq
| Lower | 0.00040531 | mg/kg | Eq
| Upper | 0.035465 | mg/kg | Eq
Note: No TEF is included explicitly in this worksheet. By design, the ConcWat cells above should be linked to a worksheet that incorporates a TEF if needed.

## F07d
Consumption of contaminated water, Large Mammal, chronic exposure
Short Title | Water consumption |  |  | WatAmbAlloAq
Receptor | Large Mammal
Duration | chronic
Parameter/Assumption | Code / Range | Equation/ Value | Units | Reference/Designation
Concentration in water | ConcWat
| Central | 0.04809 | ppm (mg/L) | Worksheet B04b
| Lower | 0.004809 |  | Worksheet B04b
| Upper | 0.42079 |  | Worksheet B04b
Body weight | BW | 70 | kg | Default
Allometric coefficients for water consumption per day in liters and BW in kilograms
| alpha | 0.099 |  | U.S. EPA/ORD 1993
| beta | 0.9 |  | U.S. EPA/ORD 1993
Amount of water consumed per day |  | Amnt = alpha BW beta
| Amnt | 4.5313 | liters | Eq
Dose | Dose | ConcWat × Amnt ÷ BW
| Central | 0.003113 | mg/kg | Eq
| Lower | 0.0003113 | mg/kg | Eq
| Upper | 0.027239 | mg/kg | Eq
Note: No TEF is included explicitly in this worksheet. By design, the ConcWat cells above should be linked to a worksheet that incorporates a TEF if needed.

## F07e
Consumption of contaminated water, Large Bird, acute exposure
Short Title | Water consumption |  |  | WatAmbAlloAq
Receptor | Large Bird
Duration | acute
Parameter/Assumption | Code / Range | Equation/ Value | Units | Reference/Designation
Concentration in water | ConcWat
| Central | 1 | ppm (mg/L) | Worksheet B04a
| Lower | 1 |  | Worksheet B04a
| Upper | 1 |  | Worksheet B04a
Body weight | BW | 4 | kg | Default
Allometric coefficients for water consumption per day in liters and BW in kilograms
| alpha | 0.059 |  | U.S. EPA/ORD 1993
| beta | 0.67 |  | U.S. EPA/ORD 1993
Amount of water consumed per day |  | Amnt = alpha BW beta
| Amnt | 0.14936 | liters | Eq
Dose | Dose | ConcWat × Amnt ÷ BW
| Central | 0.03734 | mg/kg | Eq
| Lower | 0.03734 | mg/kg | Eq
| Upper | 0.03734 | mg/kg | Eq
Note: No TEF is included explicitly in this worksheet. By design, the ConcWat cells above should be linked to a worksheet that incorporates a TEF if needed.

## F08
Acute scenario for the consumption of contaminated fish by Fish-eating bird after an accidental spill of the pesticide into a pond
Short Title | Fish consumption, accidental spill |  |  | FishPropSpill
Receptor | Fish-eating bird
Duration | Acute
Parameter/Assumption | Code / Range | Equation/ Value | Units | Reference/Designation
Surface Area of Pond | SA | 1000 | m2 | Worksheet A01
Depth of Pond | Depth | 1 | meter | Worksheet A01
Volume of Pond | VPM | 1000 | m3 | Eq
| VPL | 1000000 | liters | Eq
Concentration in solution | Conc
| Central | #VALUE! | mg/mL | Worksheet A01
| Lower | #VALUE! |  | Worksheet A01
| Upper | #VALUE! |  | Worksheet A01
Volume of Spill (gallons) | VSGal
| Central | 100 | gallons | Worksheet A01
| Lower | 20 |  | Worksheet A01
| Upper | 200 |  | Worksheet A01
Conversion factor for gallons to liters | Conv | 3.785 | liters/gal
Volume of Spill (liters) | VSLit | VSGal x Conv
| Central | 378.5 | liters | Eq
| Lower | 75.7 | liters | Eq
| Upper | 757 | liters | Eq
Concentration in pond water | ConcWat | Conc × 1000 mL/L × VSL ÷ VPL
| Central | #VALUE! | mg/L | Eq
| Lower | #VALUE! |  | Eq
| Upper | #VALUE! |  | Eq
Bioconcentration factor | BCF
| Central | 0.35 | L/kg | Section 3.2.3.5
| Lower | 0.35 |  | Section 3.2.3.5
| Upper | 0.35 |  | Section 3.2.3.5
Concentration in fish | ConcFish | ConcWat × BCF
| Central | #VALUE! | mg/kg | Eq
| Lower | #VALUE! |  | Eq
| Upper | #VALUE! |  | Eq
Amount of fish consumed as proportion of body weight | Prop
| Central | 0.1 | unitless | U.S. EPA/ORD 1993
| Lower | 0.05 |  | U.S. EPA/ORD 1993
| Upper | 0.15 |  | U.S. EPA/ORD 1993
Toxic Equivalency Factor for formulation: (See risk assessment if this has a value other than 1.) | TEF
| Central | 1 | Unitless | Worksheet A01
| Lower | 1 |  | Worksheet A01
| Upper | 1 |  | Worksheet A01
Dose | Dose | ConcFish× Prop × TEF
| Central | #VALUE! | mg/kg | Eq
| Lower | #VALUE! | mg/kg | Eq
| Upper | #VALUE! | mg/kg | Eq

## F09a
Consumption of contaminated fish, Fish-eating bird, acute exposure
Short Title | Fish consumption, acute |  |  | FishPropAmbAq
Receptor | Fish-eating bird
Duration | acute
Parameter/Assumption | Code / Range | Equation/ Value | Units | Reference/Designation
Concentration in water | ConcWat
| Central | 1 | mg/L (ppm) | Worksheet B04a
| Lower | 1 |  | Worksheet B04a
| Upper | 1 |  | Worksheet B04a
Bioconcentration factor | BCF
| Central | 0.35 | L/kg | Section 3.2.3.5
| Lower | 0.35 |  | Section 3.2.3.5
| Upper | 0.35 |  | Section 3.2.3.5
Concentration in fish | ConcFish | ConcWat × BCF
| Central | 0.35 | mg/kg | Eq
| Lower | 0.35 |  | Eq
| Upper | 0.35 |  | Eq
Amount of fish consumed as proportion of body weight | Amnt
| Central | 0.1 | unitless | U.S. EPA/ORD 1993
| Lower | 0.05 |  | U.S. EPA/ORD 1993
| Upper | 0.15 |  | U.S. EPA/ORD 1993
Dose | Dose | ConcFish× Prop
| Central | 0.035 | mg/kg | Eq
| Lower | 0.0175 | mg/kg | Eq
| Upper | 0.0525 | mg/kg | Eq
Note: No TEF is included explicitly in this worksheet. By design, the ConcWat cells above should be linked to a worksheet that incorporates a TEF if needed.

## F09b
Consumption of contaminated fish, Fish-eating bird, chronic exposure
Short Title | Fish consumption, chronic |  |  | FishPropAmbAq
Receptor | Fish-eating bird
Duration | chronic
Parameter/Assumption | Code / Range | Equation/ Value | Units | Reference/Designation
Concentration in water | ConcWat
| Central | 0.04809 | mg/L (ppm) | Worksheet B04b
| Lower | 0.004809 |  | Worksheet B04b
| Upper | 0.42079 |  | Worksheet B04b
Bioconcentration factor | BCF
| Central | 0.35 | L/kg | Section 3.2.3.5
| Lower | 0.35 |  | Section 3.2.3.5
| Upper | 0.35 |  | Section 3.2.3.5
Concentration in fish | ConcFish | ConcWat × BCF
| Central | 0.016831 | mg/kg | Eq
| Lower | 0.0016831 |  | Eq
| Upper | 0.14728 |  | Eq
Amount of fish consumed as proportion of body weight | Amnt
| Central | 0.1 | unitless | U.S. EPA/ORD 1993
| Lower | 0.05 |  | U.S. EPA/ORD 1993
| Upper | 0.15 |  | U.S. EPA/ORD 1993
Dose | Dose | ConcFish× Prop
| Central | 0.0016831 | mg/kg | Eq
| Lower | 8.4157e-05 | mg/kg | Eq
| Upper | 0.022091 | mg/kg | Eq
Note: No TEF is included explicitly in this worksheet. By design, the ConcWat cells above should be linked to a worksheet that incorporates a TEF if needed.

## F15
Potential exposure of non-target plants through the use of contaminated irrigation water based on estimates concentrations in ambient water.
Short Title | Irrigation Water |  |  | WatIrrgAq
Receptor | Non-target plants
Duration | acute
Parameter/Assumption | Code / Range | Equation/ Value | Units | Reference/Designation
Concentration in irrigation water | ConcWat
| Central | 1 | mg/L | Worksheet B04a
| Lower | 1 |  | Worksheet B04a
| Upper | 1 |  | Worksheet B04a
Amount of irrigation water applied | IrrigAmnt
| Central | 1 | inches | Scenario parameter
| Lower | 0.25 |  | Scenario parameter
| Upper | 2 |  | Scenario parameter
Liters of water applied per acre per inch of irrigation water | LpApI | 10279 | Liters/inch
Liters of water applied per acre | LPA | IrrigAmnt × LpApl
| Central | 10279 | liters | Eq
| Lower | 2569.75 |  | Eq
| Upper | 20558 |  | Eq
Application Rate (mg/acre) | ApRmg/a | ConcWat × LPA
| Central | 10279 | mg/acre | Eq
| Lower | 2569.75 |  | Eq
| Upper | 20558 |  | Eq
Conversion factor for mg to lb | Conv | 2.204e-06 |  | N/A
Functional application rate (lb/acre) | FncApR | ApRmg/a × Conv
| Central | 0.022655 | lb/acre | Eq
| Lower | 0.0056637 |  | Eq
| Upper | 0.04531 |  | Eq
Note: No TEF is included explicitly in this worksheet. By design, the ConcWat cells above should be linked to a worksheet (probably B04a or B04b) that incorporates a TEF if needed.

## G01
Summary of Exposure Assessments for the Terrestrial Animals
Application Rate: | 1 | ppm |  |  | G01V5
Scenario | Receptor | mg/kg/day or mg/kg/event |  |  | Detail Worksheet
|  | Central | Lower | Upper
Accidental Acute Exposures
Direct Spray
first-order absorption | Small mammal | No Exposure Assessment |  |  | F01
100% absorption | Small mammal | No Exposure Assessment |  |  | F02
Contaminated Water
Spill | Small Mammal | #VALUE! | #VALUE! | #VALUE! | F05a
Spill | Canid | #VALUE! | #VALUE! | #VALUE! | F05c
Spill | Large Mammal | #VALUE! | #VALUE! | #VALUE! | F05d
Spill | Small Bird | #VALUE! | #VALUE! | #VALUE! | F05b
Spill | Large Bird | #VALUE! | #VALUE! | #VALUE! | F05e
Consumption of contaminated Fish
Spill | Fish-eating bird | #VALUE! | #VALUE! | #VALUE! | F08
Non-Accidental Acute Exposures
Contaminated Vegetation
Fruit | Small Mammal | No Exposure Assessment |  |  | F03a
Grass | Small Mammal | No Exposure Assessment |  |  | F03b
Grass | Large Mammal | No Exposure Assessment |  |  | F10
Grass | Large Bird | No Exposure Assessment |  |  | F12
Contaminated Water
| Small Mammal | 0.1464 | 0.1464 | 0.1464 | F06a
| Canid | 0.084283 | 0.084283 | 0.084283 | F06c
| Large Mammal | 0.064733 | 0.064733 | 0.064733 | F06d
| Small Bird | 0.26968 | 0.26968 | 0.26968 | F06b
| Large Bird | 0.03734 | 0.03734 | 0.03734 | F06e
Contaminated Insects
| Small Mammal | No Exposure Assessment |  |  | F14a
| Small Bird | No Exposure Assessment |  |  | F14b
Consumption of small mammal (after direct spray) by predator
| Carnivorous mammal | No Exposure Assessment |  |  | F16a
| Carnivorous bird | No Exposure Assessment |  |  | F16b
Consumption of contaminated Fish
| Fish-eating bird | 0.035 | 0.0175 | 0.0525 | F09a
Chronic/Longer Term Exposures
Contaminated Vegetation
On-site | Small Mammal | No Exposure Assessment |  |  | F04a
Off-Site |  | No Exposure Assessment |  |  | F04b
On-Site | Large Mammal | No Exposure Assessment |  |  | F11a
Off-Site |  | No Exposure Assessment |  |  | F11b
On-Site | Large Bird | No Exposure Assessment |  |  | F13a
Off-Site |  | No Exposure Assessment |  |  | F13b
Contaminated Water
| Small Mammal | 0.0070402 | 0.00070402 | 0.061602 | F07a
| Canid | 0.0040531 | 0.00040531 | 0.035465 | F07c
| Large Mammal | 0.003113 | 0.0003113 | 0.027239 | F07d
| Small Bird | 0.012969 | 0.0012969 | 0.11348 | F07b
| Large Bird | 0.03734 | 0.03734 | 0.03734 | F07e
Consumption of contaminated Fish
| Fish-eating bird | 0.0016831 | 8.4157e-05 | 0.022091 | F09b

## G02
Summary of Hazard Quotients (Toxicity) for the Terrestrial Animals
Application Rate: | 1 | ppm |  |  | G01V5
Scenario | Receptor | Hazard Quotients |  |  | Toxicity Value
|  | Central | Lower | Upper
Accidental Acute Exposures
Direct Spray
first-order absorption | Small mammal | No exposure assessment.
100% absorption | Small mammal | No exposure assessment.
Contaminated Water
Spill | Small Mammal | #VALUE! | #VALUE! | #VALUE! | 9.4 | NOAEL
Spill | Canid | #VALUE! | #VALUE! | #VALUE! | 2 | NOAEL
Spill | Large Mammal | #VALUE! | #VALUE! | #VALUE! | 9.4 | NOAEL
Spill | Small Bird | #VALUE! | #VALUE! | #VALUE! | 94 | NOAEL
Spill | Large Bird | #VALUE! | #VALUE! | #VALUE! | 94 | NOAEL
Consumption of contaminated Fish
Spill | Fish-eating bird | #VALUE! | #VALUE! | #VALUE! | 94 | NOAEL
Non-Accidental Acute Exposures
Contaminated Vegetation
Fruit | Small Mammal | No exposure assessment.
Grass | Small Mammal | No exposure assessment.
Grass | Large Mammal | No exposure assessment.
Grass | Large Bird | No exposure assessment.
Contaminated Water
| Small Mammal | 0.015574 | 0.015574 | 0.015574 | 9.4 | NOAEL
| Canid | 0.042141 | 0.042141 | 0.042141 | 2 | NOAEL
| Large Mammal | 0.0068865 | 0.0068865 | 0.0068865 | 9.4 | NOAEL
| Small Bird | 0.002869 | 0.002869 | 0.002869 | 94 | NOAEL
| Large Bird | 0.00039723 | 0.00039723 | 0.00039723 | 94 | NOAEL
Contaminated Insects
| Small Mammal | No exposure assessment.
| Small Bird | No exposure assessment.
Consumption of small mammal (after direct spray) by predator
| Carnivorous mammal | No exposure assessment.
| Carnivorous bird | No exposure assessment.
Consumption of contaminated Fish
| Fish-eating bird | 0.00037234 | 0.00018617 | 0.00055851 | 94 | NOAEL
Chronic/Longer Term Exposures
Contaminated Vegetation
On-site | Small Mammal | No exposure assessment.
Off-Site |  | No exposure assessment.
On-Site | Large Mammal | No exposure assessment.
Off-Site |  | No exposure assessment.
On-Site | Large Bird | No exposure assessment.
Off-Site |  | No exposure assessment.
Contaminated Water
| Small Mammal | 0.010057 | 0.0010057 | 0.088003 | 0.7 | NOAEL
| Canid | 0.0057902 | 0.00057902 | 0.050664 | 0.7 | NOAEL
| Large Mammal | 0.0044471 | 0.00044471 | 0.038912 | 0.7 | NOAEL
| Small Bird | 0.0037054 | 0.00037054 | 0.032422 | 3.5 | NOAEL
| Large Bird | 0.010669 | 0.010669 | 0.010669 | 3.5 | NOAEL
Consumption of contaminated Fish
| Fish-eating bird | 0.0004809 | 2.4045e-05 | 0.0063118 | 3.5 | NOAEL

## G03
Worksheet G03: Summary of Hazard Quotients for Aquatic Species
Application Rate: | 1 | ppm |  |  | AqToxSumV5 | Prog!ApRt_C
Exposures |  | Concentrations (mg/L)
| Scenario | Central | Lower | Upper | Worksheet
| Accidental Spill | #VALUE! | #VALUE! | #VALUE! | D05
| Peak EEC | 1 | 1 | 1 | B04a
| Chronic | 0.04809 | 0.004809 | 0.42079 | B04b
Receptor | Type | Hazard Quotients |  |  | Toxicity Value | Toxicity Endpoint
|  | Central | Lower | Upper
Accidental Acute Exposures
Fish | Sensitive | #VALUE! | #VALUE! | #VALUE! | 1.8 | NOEC*
| Tolerant | #VALUE! | #VALUE! | #VALUE! | 89 | NOEC*
Amphibian | Sensitive | No toxicity data. |  |  | N/A
| Tolerant | No toxicity data. |  |  | N/A
Invertebrate | Sensitive | #VALUE! | #VALUE! | #VALUE! | 6.2 | NOEC*
| Tolerant | #VALUE! | #VALUE! | #VALUE! | 18 | NOEC*
Macrophyte | Sensitive | #VALUE! | #VALUE! | #VALUE! | 0.0046 | NOAEL
| Tolerant | #VALUE! | #VALUE! | #VALUE! | 1.75 | NOEC*
Algae | Sensitive | #VALUE! | #VALUE! | #VALUE! | 18 | NOEC*
| Tolerant | #VALUE! | #VALUE! | #VALUE! | 110 | NOEC*
Non-Accidental Acute Exposures
Fish | Sensitive | 0.55556 | 0.55556 | 0.55556 | 1.8 | NOEC*
| Tolerant | 0.011236 | 0.011236 | 0.011236 | 89 | NOEC*
Amphibian | Sensitive | No toxicity data. |  |  | N/A
| Tolerant | No toxicity data. |  |  | N/A
Invertebrate | Sensitive | 0.16129 | 0.16129 | 0.16129 | 6.2 | NOEC*
| Tolerant | 0.055556 | 0.055556 | 0.055556 | 18 | NOEC*
Macrophyte | Sensitive | 217.3913 | 217.3913 | 217.3913 | 0.0046 | NOAEL
| Tolerant | 0.57143 | 0.57143 | 0.57143 | 1.75 | NOEC*
Algae | Sensitive | 0.055556 | 0.055556 | 0.055556 | 18 | NOEC*
| Tolerant | 0.0090909 | 0.0090909 | 0.0090909 | 110 | NOEC*
Chronic/Longer Term Exposures
Fish | Sensitive | 0.026717 | 0.0026717 | 0.23377 | 1.3 | NOEC
| Tolerant | 0.00054034 | 5.4034e-05 | 0.0047279 | 1.79 | NOEC
Amphibian | Sensitive | No toxicity data. |  |  | N/A
| Tolerant | No toxicity data. |  |  | N/A
Invertebrate | Sensitive | 0.0077564 | 0.00077564 | 0.067869 | 1.7 | NOEC*
| Tolerant | 0.0026717 | 0.00026717 | 0.023377 | 5 | NOEC
Macrophyte | Sensitive | 10.4543 | 1.0454 | 91.4752 | 0.0046 | NOAEL
| Tolerant | 0.02748 | 0.002748 | 0.24045 | 1.75 | NOEC*
Algae | Sensitive | 0.0026717 | 0.00026717 | 0.023377 | 18 | NOEC*
| Tolerant | 0.00043718 | 4.3718e-05 | 0.0038253 | 110 | NOEC*

## References
References cited in workbook
Citation | Full Reference
Boxenbaum and D’Souza 1990 | Boxenbaum J; D'Souza R. 1990. Interspecies pharmacokinetic scaling, biological design and neoteny. Adv. Drug Res. 19: 139-195.
Burnmaster 1998 | Burnmaster DE. 1998. Lognormal distribution for total water intake and tap water intake by pregnant and lactating women in the United States. Risk Analysis. 18(5): 215-219
Dunning 1993 | Dunning JB. 1993. CRC Handbook of Avian Body Masses. CRC Press, Boca Raton FL, 371 pp.
Durkin et al. 1995 | Durkin PR; Rubin L; Withey J; Meylan W. 1995. Methods of assessing dermal absorption with emphasis on uptake from contaminated vegetation. Toxicol. Indust. Health. 11(1): 63-79.
Harris and Solomon 1992 | Harris SA; Solomon KR. 1992. Human exposure to 2,4-D following controlled activities on recently sprayed turf. J. Environ. Sci. Health. B27(1): 9-22.
Hoerger and Kenaga 1972 | Hoerger F; Kenaga EE. 1972. Pesticide residues on plants: Correlation of representative data as a basis for estimation of their magnitude in the environment. In: Environmental Quality and Safety, Volume I: Global Aspects of Toxicology and Technology as Applied to the Environment. F. Coulston and F. Kerte (eds.). Academic Press, New York, NY. pp. 9-28.
ICRP 1975 | ICRP (International Commission on Radiologic Protection). 1975. Report of the Task Group on Reference Man. Recommendations of the International Commission on Radiological Protection (ICRP) Publ. No. 23. Pergamon Press, New York, NY.
Knisel et al. 1992 | Knisel WG; Davis FM; Leonard RA. 1992. GLEAMS Version 2.0 User Manual. U.S. Department of Agriculture, Agricultural Research Service, Southeast Watershed Research Laboratory, Tifton, GA. 202pp
Manugistics 1995 | Manugistics. 1995. Statgraphics Plus for Windows. Version 3. Available from Manugistics, Inc. Rockville, Maryland.
Mason and Johnson 1987 | Mason RW; Johnson BL. 1987. Ergonomic factors in chemical hazard control. In: Handbook of Human Factors. Salveny, G; ed. John Wiley and Sons, New York, NY. pp. 772-741.
Mendenhall and Scheaffer 1973 | Mendenhall W; Scheaffer RF. 1973. Mathematical Statistics with Applications. Duxbury Press, North Scituate, Massachusetts. 461 pp. plus appendices.
Ruffle et al. 1994 | Ruffle B; Burmaster DE; Anderson PD; Gordon HD. 1994. Lognormal distributions for fish consumption by the general U.S. population. Risk Analy. 14(4): 395-404.
SERA 1997 | SERA (Syracuse Environmental Research Associates, Inc.). 1997. Reevaluation of Methods for Assessing Worker Exposure to Pesticides, SERA TR 96-21-08-01, draft dated December 31, 1997. Prepared under USDA/FS Contract 53-3187-5-12. Syracuse Environmental Research Associates, Inc., Fayetteville, NY.
SERA 2007 | SERA (Syracuse Environmental Research Associates, Inc.). 2007. Preparation of Environmental Documentation and Risk Assessments, SERA MD 2007-01a, draft dated July 2001. Syracuse Environmental Research Associates, Inc., Fayetteville, NY. Available at www.sera-inc.com.
Teske et al. 2001 | Teske ME; Bird SL; Esterly DM; Ray SL; Perry SG. 2001. A User’s Guide for AgDRIFT 2.0: A Tiered Approach for the Assesment of Spray Drift. Continuum Dynamics, Inc. Public Use Version. C.D.I. Report No. 01-01. Available, with executable model at: http://www.agdrift.com
USDA 1989a | USDA (U.S. Department of Agriculture/Forest Service). 1989a. Final Environmental Impact Statement: Vegetation Management in the Coastal Plain/Piedmont, Management Bulletin R8-MB-23, dated January, 1989. 1213 pp.
USDA 1989b | USDA (U.S. Department of Agriculture/Forest Service). 1989b. Draft Environmental Impact Statement: Vegetation Management in the Ozark/Ouachita Mountains, Management Bulletin R8-MB-23, dated June, 1989. 499 pp.
USDA 1989c | USDA (U.S. Department of Agriculture/Forest Service). 1989c. Final Environmental Impact Statement: Vegetation Management in the Appalachian Mountains, Management Bulletin R8-MB-38, dated July, 1989. 1104 pp.
U.S. EPA/OPP 1999 | U.S. EPA/OPP ((U.S. Environmental Protection Agency/Office of Pesticide Programs). 1999. ECOFRAM: Terrestrial ECOFRAM Terrestrial Draft Report. Ecological Committee on FIFRA Risk Assessment Methods(ECOFRAM). Report dated May 10, 1999. Available at: http://www.epa.gov/oppefed1/ ecorisk/terrreport.pdf.
U.S. EPA/ORD 1992 | U.S. EPA/ORD (U.S. Environmental Protection Agency/Office of Research and Development). 1992. Dermal Exposure Assessment: Principles and Applications. EPA/600/8-91/011B. Interim Report. Exposure Assessment Group, Office of Health and Environmental Assessment, Washington, DC.
U.S. EPA/ORD 1993 | U.S. EPA/ORD (U.S. Environmental Protection Agency/Office of Research and Development). 1993. Wildlife Exposure Factors Handbook. Volumes 1 and 2. EPA/600/R-93/187a,b. Pagination not continuous. Available NTIS: PB94-174778 and PB94-174779.
U.S. EPA/ORD 1996 | U.S. EPA (U.S. Environmental Protection Agency/Office of Research and Development). 1996. Exposure Factors Handbook. National Center for Environmental Assessment, U.S. EPA, Washington, DC. EPA/600/P-95/002Ba-c. Avail. NTIS: PB97-117683, 97-117691, PB97-117709.
Wolfram Research 1997 | Wolfram Research. 1997. Mathematica Version 3.0.1. Available from Wolfram Research, Inc. Champaign, IL.
N/A | Not applicable
Fletcher et al. 1994 | Fletcher JS; Nellessen JE; Pfleeger TG. 1994. Literature review and evaluation of the EPA food-chain (Kenega) nomogram, an instrument for estimating pesticide residues on plants. Environ. Toxicol. Chem. 13(9):1383-1391.
U.S. EPA/ORD 1985 | U.S. EPA/ORD (U.S. Environmental Protection Agency/Office of Research and Development). 1985. Development of Statistical Distributions or Ranges of Standard Factors Used in Exposure Assessments, Report prepared by GCA Corp., Chapel Hill. Available from NTIS: PB85-242667.
Default | These are plausible default values that are typically used in SERA risk assessments.
U.S. EPA/ORD 1997 | U.S. EPA (U.S. Environmental Protection Agency/Office of Research and Development). 1996. Exposure Factors Handbook. National Center for Environmental Assessment, U.S. EPA, Washington, DC. EPA/600/P-95/002Fa. Available at: http://rais.ornl.gov/homepage/EFH_Final_1997_EPA600P95002Fa.pdf
SERA 2005 | SERA (Syracuse Environmental Research Associates, Inc.). 2005. Hexazinone - Human Health and Ecological Risk Assessment– Final Report, SERA SERA TR 05-43-20-03d, Final Report dated October 25, 2005. Available at: http://www.fs.fed.us/foresthealth/pesticide/risk.shtml.
Humphery and Dykes 2008 | Humphrey JAC; Dykes ES. 2008. Thermal energy conduction in a honey bee comb due to cell-heating bees. J Theoretical Biology. 250 (1): 194-208.
Reichle et al. 1973 | Reichle DE, Goldstein RA; Van Hook RI; Dodson DJ. 1973. Analysis of Insect Consumption in a Forest Canopy. Ecology. 54: 1076-1084.
Waldbauer 1968 | Waldbauer GP. 1968. The consumption and utilization of food by insects. Advan Insect Physiol. 5: 229-288

## PlntRunoV5 (hidden)
Summary of Exposure Assessment and Risk Characterization for Terrestrial Plants from Runoff
Short Title | Runoff to terrestrial plants
Receptor | Terrestrial vegetation
Duration | Acute
User-Specified Gleams-Driver File | None
Parameter/Assumption | Code / Range | Value | Units | Reference
Worksheet Application Rate | ApRtWB | 0.1 | lb/acre | Prog!ApRt
Offsite Application Rates Inputs
Run ID: | See Risk Assessment
Application Rate Used in Run: | ApRtRun | 1 | lb/acre
Functional Off-site Application Rate | ApRtOffsite
| Central | 0.027 | lb/acre
| Lower | 0.0095
| Upper | 0.057
Calculated Values
Normalized Off-site Functional Application Rate | NormApRtOffsite | ApRtOffsite / ApRtRun
| Central | 0.027 | Unitless | Eq
| Lower | 0.0095 |  | Eq
| Upper | 0.057 |  | Eq
Off-site Application Rate at Workbook Application Rate | ApRtWB | ApRtWB x NormApRtOffsite
| Central | 0.0027 | lb/acre | Eq
| Lower | 0.00095 |  | Eq
| Upper | 0.0057 |  | Eq
Toxicity Values (seedling emergence) in units of lbs/acre
|  | Sensitive | Tolerant
Endpoint
|  | 0.0037 | 0.37
Hazard Quotients
| Central | 0.72973 | 0.0072973
| Lower | 0.25676 | 0.0025676
| Upper | 1.5405 | 0.015405