## TitlePage
Title page
Roundup Original, Ground Broadcast Foliar, Glyphosate (more toxic formulations)
|  | Worksheet Version | 5.00.64
Attachment 1b: Ground Broadcast Foliar Application Worksheets for Glyphosate Human Health
and Ecological Risk Assessment
Final Report
Submitted to:
Paul Mistretta, COR
USDA/Forest Service, Southern Region
1720 Peachtree RD, NW
Atlanta, Georgia 30309
USDA Forest Service Contract: AG-3187-C-06-0010
USDA Forest Order Number: AG-43ZP-D-09-0031
SERA Internal Task No. 52-22
Submitted by:
Patrick R. Durkin
Syracuse Environmental Research Associates, Inc.
8125 Solomon Seal
Manlius, New York 13104
November 29, 2010

## General Notes
General Notes
| Prepared by: | Patrick R Durkin
| Program Version: | 5.00.64
| Database Used: | FS WsMkr V5-01a.mdb
| Template Workbook: | FS WsMkr V5-01a.mdb
| Base Workbook: | FS WSMkr Blank V05-01a.xls
Color Codes in WorksheetMaker Version 5
Color Codes used in Workbook for Front Matter, Data and Calculation Worksheets
| Green shading | This is a default value or a user specified a value. You can change these values as you see fit but you should have a reason for doing so.
| Yellow shading | This is a source for a link in other parts of the workbook. If you have good reason to change the value, you should note the change (with your reason) in the “Revisions” page.
| Blue shading | This cell is linked to another cell in the workbook. Do not change this value. If you change any of these values, the workbook may not update correctly.
| Blue shading blue border | This cell is linked to a Program parameter in Worksheet A01. Do not change this value. If you want the value to change, go to Worksheet A01 and change the value in that worksheet.
| Purple Shading | Indicates (for information only) that the typical of order of Lower and Upper values is intentionally reversed. This is only used in the second (label) column.
| Italics, no shading | The value in this cell is generated by a formula (the number that you see is the result of an equation). This cell is linked only to other cells in the worksheet. Do not change this value.
Color Codes used in Workbook for Risk Characterization Worksheets
| HQ ≥ 2 | For hazard quotient greater than 2, the number is in bold font with a red background and rounded to the nearest integer.
| HQ > 1 but < 2 | For hazard quotient greater than 1 but less than two, the number is in bold font with a white background and rounded to one significant place after the decimal.
| HQ ≥ 0.1 but <1 | For hazard quotient greater than 0.1 but less than one, the number is in regular font with a white background and rounded to one significant place after the decimal.
| HQ < 0.1 | For hazard quotient less than 0.1, the number is in regular font with a white background. The number is expressed in scientific notation and rounded to one significant place -- e.g., 2E-02 rather than 0.02.
| Prepared by: | Patrick R Durkin
| Program Version: | 5.00.64
| Database Used: | FS WsMkr V5-01a.mdb
| Template Workbook: | FS WsMkr V5-01a.mdb
| Base Workbook: | FS WSMkr Blank V05-01a.xls
The specific version of the program that was used is given above along with information about the Access database (containing the information that was used to make this workbook), template workbook (the workbook containing the template worksheets), and base workbook (the workbook that served as the basis for this workbook). Except as noted under the chemical specific notes (next worksheet), these worksheets are substantially identical to those submitted with the SERA risk assessment.
If you want to modify the application rate used in this workbook, go to the A01 worksheet. In this worksheet, change the application rate and/or the application volume(s). Note that all application rates must be in units of lb a.e./acre for weak acids or lbs a.i./acre for other pesticides. Generally, you can tell that the pesticide is a weak acid if it is sold as a salt (e.g., sodium, potassium, etc) or if it is an ester. If you are unsure of how to do the conversion, consult the risk assessment or seek other assistance.
Both the application rate section and the application volume section of Worksheet A01 are structured to allow the input of a central rate as well as the lower and upper bounds of a range. In project-specific assessments, however, all three values for the application rate – central, lower, and upper – should be identical.
WorksheetMaker Version 5 contains four general types of worksheets: front matter sheets, data sheets, calculation sheets, and results sheets. As detailed below, a consistent set of formatting/color are used in the first three types of sheets.
Risk Characterization Worksheets use a modified color scheme based on the value of the hazard quotient (see below). The format for these worksheets will change as you change the application rate or other other inputs.

## Chemical Notes
Chemical specific notes
Risk Assessment: | SERA TR-052-22-03a
Report Date: | November, 2010

## Revisions
Revision Histroy
Note: If you make any modifications to this workbook, you should note them in the revision area below. The revision area by default cotains the text NONE. The revision area consists of a Microsoft Word document. Thus, once you activate the revision area, there may be a slight delay while EXCEL activates MS Word.

## Contents
Table of Contents
Work-sheet No. | Title
TitlePage | Title page
General Notes | General Notes
Chemical Notes | Chemical specific notes
Revisions | Revision Histroy
Contents | Table of Contents
A01 | Program Data: Application rates, application volumns, and concentrations in field solutions
A02 | General reference values and exposure factors used in worksheets.
A03 | Consumption values used in worksheets
B01 | Chemical and Physical Properties for Glyphosate (more toxic formulations)
B02 | Toxicity values for Glyphosate (more toxic formulations)
B03 | Summary of chemical specific dermal absorption values
B04 | Estimates of Water Contamination Rates -- i.e., the concentration in ambient water per pound applied per acre
B05 | Calculation of Zero-Order Dermal Permeability Rate (Kp) in cm/hour
B06 | Calculation of First-Order Dermal Absorption Rate
C01 | Exposure estimates for Ground Boom Worker based on the amount of material handled per day
C02a | Accidental Dermal Exposure Assessment Using Zero-Order Absorption, Worker, Surface Area, Hands, for 1 minute(s)
C02b | Accidental Dermal Exposure Assessment Using Zero-Order Absorption, Worker, Surface Area, Hands, for 60 minute(s)
C03a | Accidental Dermal Exposure Assessment Using First-Order Absorption, Worker, Surface Area, Hands, for 60 minute(s)
C03b | Accidental Dermal Exposure Assessment Using First-Order Absorption, Worker, Surface Area, Lower legs, for 60 minute(s)
D01a | Accidental Dermal Exposure Assessment Using First-Order Absorption, Child, Surface Area, Whole body, for 60 minute(s)
D01b | Accidental Dermal Exposure Assessment Using First-Order Absorption, Adult Female, Surface Area, Feet and lower Legs, for 60 minute(s)
D02 | Dermal Contact with Contaminated Vegetation, Adult Female, Surface Area, Wearing shorts and T-shirt, for 1 minute(s)
D03a | Consumption of Contaminated Fruit by a Adult Female, acute exposure after a single application
D03b | Consumption of Contaminated Vegetation by a Adult Female, acute exposure after a single application
D04a | Consumption of Contaminated Fruit, Adult Female, chronic exposure scenario after a single application
D04b | Consumption of Contaminated Vegetation, Adult Female, chronic exposure scenario after a single application
D05 | Acute exposure of Child after an accidental spill of the pesticide into a pond
D06 | Consumption of contaminated water, Child, acute exposure
D07 | Consumption of contaminated water, Adult Male, chronic exposure
D08a | Acute scenario for the consumption of contaminated fish by Adult Male after an accidental spill of the pesticide into a pond
D08b | Acute scenario for the consumption of contaminated fish by Subsistence Populations after an accidental spill of the pesticide into a pond
D09a | Consumption of contaminated fish, Adult Male, chronic exposure
D09b | Consumption of contaminated fish, Subsistence Populations, chronic exposure
D09c | Consumption of contaminated fish, Adult Male, acute exposure
D09d | Consumption of contaminated fish, Subsistence Populations, acute exposure
D10a | Concentration in pond water after direct spray or after drift from Ground Broadcast Foliar application at distances downwind in feet from the application site
D10b | Concentration in stream water after direct spray or after drift from Ground Broadcast Foliar application at distances downwind in feet from the application site
D11 | Swimming Exposure Assessment Using Zero-Order Absorption, Adult Female, Surface Area, Whole body, for 60 minute(s)
E01 | Worksheet E01: Summary of Worker Exposure Assessments
E02 | Worksheet E01: Summary of Worker Hazard Quotients (Toxicity)
E03 | Worksheet E03: Summary of Exposure Assessments for the General Public
E04 | Worksheet E03: Summary of Hazard Quotients (Toxicity) for the General Public
F01 | Direct spray of Small Mammal assuming first-order absorption kinetics with spray of 0.5 of the body surface
F02 | Direct spray of Small Mammal assuming 100% absorption with spray of 0.5 of the body surface
F03a | Consumption of Contaminated Fruit, Small Mammal, acute exposure scenario after a single application
F03b | Consumption of Contaminated Vegetation, Small Mammal, acute exposure scenario after a single application
F04a | Consumption of Contaminated Fruit, Small Mammal, chronic exposure scenario after a single application
F04b | Consumption of Contaminated Fruit, Small Mammal, chronic exposure scenario after a single application
F05a | Acute exposure of Small Mammal after an accidental spill of the pesticide into a pond
F05b | Acute exposure of Small Bird after an accidental spill of the pesticide into a pond
F05c | Acute exposure of Carnivorous mammal after an accidental spill of the pesticide into a pond
F05d | Acute exposure of Large Mammal after an accidental spill of the pesticide into a pond
F05e | Acute exposure of Large Bird after an accidental spill of the pesticide into a pond
F06a | Consumption of contaminated water, Small Mammal, acute exposure
F06b | Consumption of contaminated water, Small Bird, acute exposure
F06c | Consumption of contaminated water, Carnivorous mammal, acute exposure
F06d | Consumption of contaminated water, Large Mammal, acute exposure
F06e | Consumption of contaminated water, Large Bird, acute exposure
F07a | Consumption of contaminated water, Small Mammal, chronic exposure
F07b | Consumption of contaminated water, Small Bird, chronic exposure
F07c | Consumption of contaminated water, Carnivorous mammal, chronic exposure
F07d | Consumption of contaminated water, Large Mammal, chronic exposure
F07e | Consumption of contaminated water, Large Bird, chronic exposure
F08 | Acute scenario for the consumption of contaminated fish by Fish-eating bird after an accidental spill of the pesticide into a pond
F09a | Consumption of contaminated fish, Fish-eating bird, acute exposure
F09b | Consumption of contaminated fish, Fish-eating bird, chronic exposure
F10 | Consumption of Contaminated Vegetation, Large Mammal, acute exposure scenario after a single application
F11a | Consumption of Contaminated Vegetation, Large Mammal, chronic exposure scenario after a single application
F11b | Consumption of Contaminated Vegetation, Large Mammal, chronic exposure scenario after a single application
F12 | Consumption of Contaminated Short Grass, Large Bird, acute exposure scenario after a single application
F13a | Consumption of Contaminated Short Grass, Large Bird, chronic exposure scenario after a single application
F13b | Consumption of Contaminated Short Grass, Large Bird, chronic exposure scenario after a single application
F14a | Consumption of Contaminated Insects, Small Mammal, acute exposure scenario
F14b | Consumption of Contaminated Insects, Small Bird, acute exposure scenario
F15 | Potential exposure of non-target plants through the use of contaminated irrigation water based on estimates concentrations in ambient water.
F16a | Consumption of Small Mammal by Carnivorous mammal, acute exposure scenario
F16b | Consumption of Small Mammal by Carnivorous bird, acute exposure scenario
G01 | Summary of Exposure Assessments for the Terrestrial Animals
G02 | Summary of Hazard Quotients (Toxicity) for the Terrestrial Animals
G02b | Summary of Exposure Assessment and Risk Characterization for Honeybee from Drift After Ground Broadcast Foliar Application.
G03 | Worksheet G03: Summary of Hazard Quotients for Aquatic Species
G04 | Summary of Exposure Assessment and Risk Characterization for Terrestrial Plants from Runoff
G05 | Summary of Exposure Assessment and Risk Characterization for Sensitive and Tolerant Terrestrial Plants from Drift After Ground Broadcast Foliar Application.
G06 | Summary of Exposure Assessment and Risk Characterization for Sensitive and Tolerant Terrestrial Plants from Wind Erosion at the Specified Application Rate.
G07a | Consumption of Contaminated Fruit/Large Insects by a Herbivorous Insect, acute exposure after a single application
G07b | Consumption of Contaminated Broadleaf/Small Insects by a Herbivorous Insect, acute exposure after a single application
G07c | Consumption of Contaminated Short grass by a Herbivorous Insect, acute exposure after a single application
G07d | Consumption of Contaminated Tall Grass by a Herbivorous Insect, acute exposure after a single application
G08a | Summary of Exposure Assessments for the Herbivorous or Predatory Insects
G08b | Summary of Hazard Quotients (Toxicity) for the Herbivorous or Predatory Insects
References | References cited in workbook

## A01
Program Data: Application rates, application volumns, and concentrations in field solutions
Parameter/Assumption | Code / Range | Equation/ Value | Units | Reference/ Equation
Application Rate | ApRt | 1 | lb/acre | Program Input
Application Volume | ApVol
| Central | 10 | gal/acre | Program Input
| Upper | 25 |  | Program Input
| Lower | 5 |  | Program Input
Concentration in field solution (lb/gal) | Concppg | ApRt (lb/acre) / ApVol (gal/acre) |  | Note 1
| Central | 0.1 | lb/gal | Eq
| Lower | 0.04 |  | Eq
| Upper | 0.2 |  | Eq
Conversion Factor for lbs/gal to mg/mL | CnvF | 119.8 | mg/mL per lb/gal
Concentration in field solution (mg/mL) | FldConc | Concppg * CnvF |  | Note 2
| Central | #VALUE! | mg/mL | Eq
| Lower | #VALUE! |  | Eq
| Upper | #VALUE! |  | Eq
Number of significant figures used for FldConc. | NSig | 2
Number of Applications | nApps | 1 | Unitless | Program Input
Application Interval | ApIntv | 1 | Days | Program Input
Standard Values/Options for Scenarios
Surface area of pond for spill | PondSA_M | 1000 | Sq. Meters | Risk assessment.
Pond depth | PondDepthM | 1 | Meters | Risk assessment.
Stream flow rate for drift scenario | StreamFlowLD | 710000 | Liters/day | Risk assessment.
Stream length for drift scenario | StreamLengthFt | 1038 | Feet | Risk assessment.
Stream width for drift scenario | StreamWidthFt | 6 | Feet | Risk assessment.
Duration for longer-term exposures | SubChDays | 90 | Days | Risk assessment.
Duration for swimming scenarios | SwimMin | 60 | Minutes | Risk assessment.
Protection factor for workers based on PPE. | WrkProtectFact
| Central | 0 |  | Risk assessment.
| Lower | 0
| Upper | 0
Toxic Equivalency Factor for formulation | TEF
| Central | 1 |  | Risk assessment.
| Lower | 1
| Upper | 1
Amount spilled into ponds | PondSpillVolGal
| Central | 100 | Gal | Risk assessment.
| Lower | 20
| Upper | 200
Dislodgeable residue, as a proportion of the application rate. | DislogRes
| Central | 0.1 |  | Risk assessment.
| Lower | 0.1
| Upper | 0.1
Residue rates for short grass | VegRRSGT
| Central | 85 | ppm per lb/ac | Risk assessment.
| Lower | 30
| Upper | 240
Residue rates for long grass | VegRRTGT
| Central | 36 | ppm per lb/ac | Risk assessment.
| Lower | 12
| Upper | 110
Residue rates for broadleaf/forage plants and small insects | VegRRBLT
| Central | 45 | ppm per lb/ac | Risk assessment.
| Lower | 15
| Upper | 135
Residue rates for fruit | VegRRFRT
| Central | 7 | ppm per lb/ac | Risk assessment.
| Lower | 3.2
| Upper | 15
Number of acres that the worker will treat per hour. | WrkAcPerHr
| Central | 16 | Acres/hr | Risk assessment.
| Lower | 11
| Upper | 21
Worker Exposure Rate | WrkExpRate
| Central | 0.0002 | Mg/kg bw per lb | Risk assessment.
| Lower | 1e-05
| Upper | 0.0009
Number of hours of worker exposure per day. | WrkHsPerDy
| Central | 7 | Hrs/day | Risk assessment.
| Lower | 6
| Upper | 8

## A02
General reference values and exposure factors used in worksheets.
Receptor | Factor | Value | Units | Reference | Reference Note
Adult Female | Body weight | 64 | kg | U.S. EPA/ORD 1985 | page 5, Table 2-2
Adult Female | Surface Area, Feet and lower Legs | 2915 | cm2 | U.S. EPA/ORD 1992 | p. 8-11, Table 8-3, total for feet and lower legs
Adult Female | Surface Area, Wearing shorts and T-shirt | 5300 | cm2 | U.S. EPA/ORD 1992 | p. 8-11, Table 8-3, total for arms, hands, lower legs, and feet.
Adult Female | Surface Area, Whole body | 16900 | cm2 | U.S. EPA/ORD 1997 | p. 6-13, Table 6-3, whole body, 50th percentile
Adult Male | Body weight | 70 | kg | ICRP 1975 | p. 13.
Subsistence Populations | Body weight | 70 | kg | ICRP 1975 | p. 13
Amphibian | Kilocalories, alpha parameter for allometric equation | 0.054 | BW(g),Kcal (kcal/day) | U.S. EPA/ORD 1993 | p. 3-7, equation 3-14
Amphibian | Kilocalories, beta parameter for allometric equation | 0.799 | BW(g),Kcal (kcal/day) | U.S. EPA/ORD 1993 | p. 3-7, equation 3-14
AmphBullFrog | Food consumption, alpha parameter for allometric equation | 1.09 | BW(g),FC(g) | SERA 2010 | Figure 15
AmphBullFrog | Food consumption, beta parameter for allometric equation | 0.1723 | BW(g),FC(g) | SERA 2010 | Figure 15
Aerial Spray Worker | Absorbed dose rate, central estimate | 3e-05 | (mg/kg bw)/(lbs handled per day) | SERA 2007 | Acres treated per hour
Aerial Spray Worker | Absorbed dose rate, lower range | 1e-06 | (mg/kg bw)/(lbs handled per day) | SERA 2007 | Acres treated per hour
Aerial Spray Worker | Absorbed dose rate, upper range | 0.0001 | (mg/kg bw)/(lbs handled per day) | SERA 2007 | Acres treated per hour
Aerial Spray Worker | Hours of application per day, central estimate | 7 | Hours per day | USDA 1989a | N/A
Aerial Spray Worker | Hours of application per day, lower range | 6 | Hours per day | USDA 1989a | N/A
Aerial Spray Worker | Hours of application per day, upper range | 8 | Hours per day | USDA 1989a | N/A
Aerial Spray Worker | Acres treated per hour, central estimate | 70 | acres/hour | USDA 1989a | Acres treated per hour
Aerial Spray Worker | Acres treated per hour, lower range | 40 | acres/hour | USDA 1989a | Acres treated per hour
Aerial Spray Worker | Acres treated per hour, upper range | 100 | acres/hour | USDA 1989a | Acres treated per hour
Backpack Worker | Absorbed dose rate, central estimate | 0.003 | (mg/kg bw)/(lbs handled per day) | SERA 2007 | Acres treated per hour
Backpack Worker | Absorbed dose rate, lower range | 0.0003 | (mg/kg bw)/(lbs handled per day) | SERA 2007 | Acres treated per hour
Backpack Worker | Absorbed dose rate, upper range | 0.01 | (mg/kg bw)/(lbs handled per day) | SERA 2007 | Acres treated per hour
Backpack Worker | Hours of application per day, central estimate | 7 | Hours per day | USDA 1989a | N/A
Backpack Worker | Hours of application per day, lower range | 6 | Hours per day | USDA 1989a | N/A
Backpack Worker | Hours of application per day, upper range | 8 | Hours per day | USDA 1989a | N/A
Backpack Worker | Acres treated per hour, central estimate | 0.625 | acres/hour | USDA 1989a | Acres treated per hour
Backpack Worker | Acres treated per hour, lower range | 0.25 | acres/hour | USDA 1989a | Acres treated per hour
Backpack Worker | Acres treated per hour, upper range | 1 | acres/hour | USDA 1989a | Acres treated per hour
Birds | Food consumption, alpha parameter for allometric equation | 0.648 | BW(g),FC(g) | U.S. EPA/ORD 1993 | Eq. 3-3, p. 3-4, all birds
Birds | Food consumption, beta parameter for allometric equation | 0.651 | BW(g),FC(g) | U.S. EPA/ORD 1993 | Eq. 3-3, p. 3-4, all birds
Carnivorous bird | Body weight | 0.637 | kg | Dunning 1993 | p. 97. Female Spotted Owl (Strix occidentalis). Range of 548 to 760 g.
Carnivorous bird | Kilocalories, alpha parameter for allometric equation | 1.146 | BW(g),KCal(kcal/day) | U.S. EPA/ORD 1993 | Eq. 3-37, p. 3-23, non-passerines
Carnivorous bird | Kilocalories, beta parameter for allometric equation | 0.749 | BW(g),KCal(kcal/day) | U.S. EPA/ORD 1993 | Eq. 3-37, p. 3-23, non-passerines
Carnivorous bird | Water consumption, alpha parameter for allometric equation | 0.059 | BW(kg), WC(L) | U.S. EPA/ORD 1993 | Eq. 3-15, p. 3-8
Carnivorous bird | Water consumption, beta parameter for allometric equation | 0.67 | BW(kg), WC(L) | U.S. EPA/ORD 1993 | Eq. 3-15, p. 3-8
Large Bird | Body weight | 4 | kg | Default | Canada goose
Large Bird | Kilocalories, alpha parameter for allometric equation | 3.12 | BW(g),KCal(kcal/day) | U.S. EPA/ORD 1993 | Eq. 3-35, p. 3-22, all birds
Large Bird | Kilocalories, beta parameter for allometric equation | 0.605 | BW(g),KCal(kcal/day) | U.S. EPA/ORD 1993 | Eq. 3-35, p. 3-22, all birds
Large Bird | Water consumption, alpha parameter for allometric equation | 0.059 | BW(kg), WC(L) | U.S. EPA/ORD 1993 | Eq. 3-15, p. 3-8
Large Bird | Water consumption, beta parameter for allometric equation | 0.67 | BW(kg), WC(L) | U.S. EPA/ORD 1993 | Eq. 3-15, p. 3-8
Bird, non-Passerine | Food consumption, alpha parameter for allometric equation | 0.301 | BW(g),FC(g) | U.S. EPA/ORD 1993 | Eq. 3-5, p. 3-5, non-passerines
Bird, non-Passerine | Food consumption, beta parameter for allometric equation | 0.751 | BW(g),FC(g) | U.S. EPA/ORD 1993 | Eq. 3-5, p. 3-5, non-passerines
Bird, Passerine | Food consumption, alpha parameter for allometric equation | 0.398 | BW(g),FC(g) | U.S. EPA/ORD 1993 | Eq. 3-4, p. 3-4, passerines
Bird, Passerine | Food consumption, beta parameter for allometric equation | 0.85 | BW(g),FC(g) | U.S. EPA/ORD 1993 | Eq. 3-4, p. 3-4, passerines
Bird, seabird | Food consumption, alpha parameter for allometric equation | 0.495 | BW(g), FC(g) | U.S. EPA/ORD 1993 | Eq. 3-6, p. 3-5, seabird
Bird, seabird | Food consumption, beta parameter for allometric equation | 0.704 | BW(g), FC(g) | U.S. EPA/ORD 1993 | Eq. 3-6, p. 3-5, seabird
Small Bird | Body weight | 0.01 | kg | Default | N/A
Small Bird | Kilocalories, alpha parameter for allometric equation | 3.12 | BW(g),KCal(kcal/day) | U.S. EPA/ORD 1993 | Eq. 3-35, p. 3-22, all birds
Small Bird | Kilocalories, beta parameter for allometric equation | 0.605 | BW(g),KCal(kcal/day) | U.S. EPA/ORD 1993 | Eq. 3-35, p. 3-22, all birds
Small Bird | Water consumption, alpha parameter for allometric equation | 0.059 | BW(kg), WC(L) | U.S. EPA/ORD 1993 | Eq. 3-15, p. 3-8
Small Bird | Water consumption, beta parameter for allometric equation | 0.67 | BW(kg), WC(L) | U.S. EPA/ORD 1993 | Eq. 3-15, p. 3-8
Child | Body weight | 13.3 | kg | U.S. EPA/ORD 1996 | p. 7-1, Table 7-2
Child | Surface Area, Whole body | 6030 | cm2 | U.S. EPA/ORD 1996 | p. 6-15, Table 6-6, 50th percentile.
Conversion Factors | acrefoot2gal | 325900 | gal/acre-foot | Budavari 1989 | N/A
Conversion Factors | liters per gal | 3.785 | L/gal | Budavari 1989 | N/A
Conversion Factors | pound per milligram | 453600 | mg/lb | Budavari 1989 | N/A
Conversion Factors | lbac2mgcm2 | 0.01121 | mg/cm2 per lb/acre | Budavari 1989 | N/A
Conversion Factors | lbac2ugcm2 | 11.21 | ug/cm2 per lb/acre | Budavari 1989 | N/A
Conversion Factors | conversion for milligrams to pounds | 2.204e-06 | lb/mg | Budavari 1989 | N/A
Conversion Factors | conversion for milliliters to gallons | 3785 | ml/gal | Budavari 1989 | N/A
Small insects | Caloric content (wet weight) | 1.5 | kcal/g | U.S. EPA/ORD 1993 | Table 4-1, p. 4-13. Value for beetles. Wet weight
Vegetation | Caloric content (dry weight) | 2.26 | kcal/g | U.S. EPA/ORD 1993 | p. 3-5, Table 3-1
Vegetation | Water content (proportion) | 0.85 | unitless | U.S. EPA/ORD 1993 | p. 4-14
Ground Spray Worker | Absorbed dose rate, central estimate | 0.0002 | (mg/kg bw)/(lbs handled per day) | SERA 2007 | Acres treated per hour
Ground Spray Worker | Absorbed dose rate, lower range | 1e-05 | (mg/kg bw)/(lbs handled per day) | SERA 2007 | Acres treated per hour
Ground Spray Worker | Absorbed dose rate, upper range | 0.0009 | (mg/kg bw)/(lbs handled per day) | SERA 2007 | Acres treated per hour
Ground Spray Worker | Hours of application per day, central estimate | 7 | Hours per day | USDA 1989a | N/A
Ground Spray Worker | Hours of application per day, lower range | 6 | Hours per day | USDA 1989a | N/A
Ground Spray Worker | Hours of application per day, upper range | 8 | Hours per day | USDA 1989a | N/A
Ground Spray Worker | Acres treated per hour, central estimate | 16 | acres/hour | USDA 1989a | Acres treated per hour
Ground Spray Worker | Acres treated per hour, lower range | 11 | acres/hour | USDA 1989a | Acres treated per hour
Ground Spray Worker | Acres treated per hour, upper range | 21 | acres/hour | USDA 1989a | Acres treated per hour
Honeybee | Body weight | 0.000116 | kg | Winston 1987 | p. 54. Arithmetic average of range: 81 to 151 mg/bee.
Honeybee | Surface Area, Whole body | 1.42 | cm2 | Humphery and Dykes 2008 | Based on a bee with a body length of 1.44 cm.
Mammals | Food consumption, alpha parameter for allometric equation | 0.235 | BW(g),FC(g) | U.S. EPA/ORD 1993 | Eq. 3-7 ,p. 3-6, all mammals
Mammals | Food consumption, beta parameter for allometric equation | 0.822 | BW(g),FC(g) | U.S. EPA/ORD 1993 | Eq. 3-7 ,p. 3-6, all mammals
Carnivorous mammal | Body weight | 5 | kg | U.S. EPA/ORD 1993 | p. 2-221. Central value for red fox with a range of 3 to 7 kg.
Carnivorous mammal | Kilocalories, alpha parameter for allometric equation | 1.894 | BW(g),KCal(kcal/day) | U.S. EPA/ORD 1993 | p. 3-6, equation 3-11, carnivores
Carnivorous mammal | Kilocalories, beta parameter for allometric equation | 0.7 | BW(g),KCal(kcal/day) | U.S. EPA/ORD 1993 | p. 3-6, equation 3-11, carnivores
Carnivorous mammal | Water consumption, alpha parameter for allometric equation | 0.099 | BW(kg),WC(L) | U.S. EPA/ORD 1993 | Eq. 3-17, p. 3-10, all mammals
Carnivorous mammal | Water consumption, beta parameter for allometric equation | 0.9 | BW(kg), WC(L) | U.S. EPA/ORD 1993 | Eq. 3-17, p. 3-10, all mammals
Herbivorous/Omnivorous mammal | Food consumption, alpha parameter for allometric equation | 0.577 | BW(g),FC(g) | U.S. EPA/ORD 1993 | Eq. 3-9, p. 3-6, equation for herbivores
Herbivorous/Omnivorous mammal | Food consumption, beta parameter for allometric equation | 0.727 | BW(g),FC(g) | U.S. EPA/ORD 1993 | Eq. 3-9, p. 3-6, equation for herbivores
Herbivorous/Omnivorous mammal | Kilocalories, alpha parameter for allometric equation | 1.518 | BW(g),KCal(kcal/day) | U.S. EPA/ORD 1993 | p. 3-6, equation 3-10, herbivores
Herbivorous/Omnivorous mammal | Kilocalories, beta parameter for allometric equation | 0.73 | BW(g),KCal(kcal/day) | U.S. EPA/ORD 1993 | p. 3-6, equation 3-10, herbivores
Large Mammal | Body weight | 70 | kg | Default | N/A
Large Mammal | Kilocalories, alpha parameter for allometric equation | 1.518 | BW(g),KCal(kcal/day) | U.S. EPA/ORD 1993 | p. 3-6, Eq. 3-10, herbivores
Large Mammal | Kilocalories, beta parameter for allometric equation | 0.73 | BW(g),KCal(kcal/day) | U.S. EPA/ORD 1993 | p. 3-6, Eq. 3-10, herbivores
Large Mammal | Water consumption, alpha parameter for allometric equation | 0.099 | BW(kg),WC(L) | U.S. EPA/ORD 1993 | Eq. 3-17, p. 3-10, all mammals
Large Mammal | Water consumption, beta parameter for allometric equation | 0.9 | BW(kg), WC(L) | U.S. EPA/ORD 1993 | Eq. 3-17, p. 3-10, all mammals
Rabbit | Body weight | 1.3 | kg | Default | N/A
Rabbit | Surface Area, alpha parameter for allometric equation | 0.11 | BW(kg),SA(m2) | U.S. EPA/ORD 1993 | p. 3-14, Eq. 3-22, for all mammals
Rabbit | Surface Area, beta parameter for allometric equation | 0.65 | BW(kg),SA(m2) | U.S. EPA/ORD 1993 | p. 3-14, Eq. 3-22, for all mammals
Rodent | Food consumption, alpha parameter for allometric equation | 0.621 | BW(g),FC(g) | U.S. EPA/ORD 1993 | Eq. 3-8, p. 3-6, equation for rodents
Rodent | Food consumption, beta parameter for allometric equation | 0.584 | BW(g),FC(g) | U.S. EPA/ORD 1993 | Eq. 3-8,p. 3-6, equation for rodents
Small Mammal | Body weight | 0.02 | kg | Default | N/A
Small Mammal | Caloric content (wet weight) | 1.7 | kcal/g | U.S. EPA/ORD 1993 | Table 4-1, p. 4-13
Small Mammal | Food consumption, alpha parameter for allometric equation | 0.621 | BW(g),FC(g) | U.S. EPA/ORD 1993 | Eq. 3-8, p. 3-6, equation for rodents
Small Mammal | Food consumption, beta parameter for allometric equation | 0.564 | BW(g),FC(g) | U.S. EPA/ORD 1993 | Eq. 3-8, p. 3-6, equation for rodents
Small Mammal | Kilocalories, alpha parameter for allometric equation | 1.894 | BW(g),KCal(kcal/day) | U.S. EPA/ORD 1993 | p. 3-6, equation 3-11, carnivores
Small Mammal | Kilocalories, beta parameter for allometric equation | 0.7 | BW(g),KCal(kcal/day) | U.S. EPA/ORD 1993 | p. 3-6, equation 3-11, carnivores
Small Mammal | Surface Area, alpha parameter for allometric equation | 0.11 | BW(kg),SA(m2) | U.S. EPA/ORD 1993 | p. 3-14, Eq. 3-22, for all mammals
Small Mammal | Surface Area, beta parameter for allometric equation | 0.65 | BW(kg),SA(m2) | U.S. EPA/ORD 1993 | p. 3-14, Eq. 3-22, for all mammals
Small Mammal | Water consumption, alpha parameter for allometric equation | 0.099 | BW(kg),WC(L) | U.S. EPA/ORD 1993 | Eq. 3-17, p. 3-10, all mammals
Small Mammal | Water consumption, beta parameter for allometric equation | 0.9 | BW(kg),WC(L) | U.S. EPA/ORD 1993 | Eq. 3-17, p. 3-10, all mammals
Misc | Liquid adhering to skin | 0.008 | mL/cm2 | Mason and Johnson 1987 | Weight of liquid adhering to surface of skin after a spill
Misc | Dislodgeable residue as proportion | 0.1 | none | Harris and Solomon 1992 | Estimate of dislodgeable residue as a proportion of application rate shortly after application based on 2,4-D.
Standard Pond | Depth | 1 | m | Default | Depth of pond
Standard Pond | Surface Area | 1000 | m^2 | Default | Surface Area
Standard Pond | Volume of Spill | 200 | gallons | Default | Volume of spill
VegRR | Broadleaf/forage plants and small insects, central estimate | 45 | mg chem/kg veg | Fletcher et al. 1994 | Broadleaf/forage plants and small insects
VegRR | Broadleaf/forage plants and small insects, lower range | 15 | mg chem/kg veg | SERA 2007 | Broadleaf/forage plants and small insects
VegRR | Broadleaf/forage plants and small insects, upper range | 135 | mg chem/kg veg | Fletcher et al. 1994 | Broadleaf/forage plants and small insects
VegRR | Fruits, pods, seeds, and large insects, central estimate | 7 | mg chem/kg veg | Fletcher et al. 1994 | Fruits, pods, seeds, and large insects
VegRR | Fruits, pods, seeds, and large insects, lower range | 3.2 | mg chem/kg veg | SERA 2007 | Fruits, pods, seeds, and large insects
VegRR | Fruits, pods, seeds, and large insects, upper range | 15 | mg chem/kg veg | Fletcher et al. 1994 | Fruits, pods, seeds, and large insects
VegRR | GranBLT, central estimate | 1.8 | mg chem/kg veg | SERA 2005 | Broadleaf forage plants and contaminated insects after granular application
VegRR | GranBLT, lower range | 0.6 | mg chem/kg veg | SERA 2007 | Broadleaf/forage plants after granular application
VegRR | GranBLT, upper range | 5.4 | mg chem/kg veg | SERA 2005 | Broadleaf forage plants and contaminated insects after granular application
VegRR | GranFRT, central estimate | 0.28 | mg chem/kg veg | SERA 2005 | Fruit after granular application
VegRR | GranFRT, lower range | 0.13 | mg chem/kg veg | SERA 2007 | Fruit after granular application
VegRR | GranFRT, upper range | 0.6 | mg chem/kg veg | SERA 2005 | Fruit after granular application
VegRR | GranSGT, central estimate | 3.4 | mg chem/kg veg | SERA 2005 | Short grass after granular application
VegRR | GranSGT, lower range | 1.2 | mg chem/kg veg | SERA 2005 | Short grass after granular application
VegRR | GranSGT, upper range | 9.6 | mg chem/kg veg | SERA 2005 | Short grass after granular application
VegRR | GranTGT, central estimate | 1.44 | mg chem/kg veg | SERA 2005 | Tall grass after granular application
VegRR | GranTGT, lower range | 0.48 | mg chem/kg veg | SERA 2007 | Tall grass after granular application
VegRR | GranTGT, upper range | 4.4 | mg chem/kg veg | SERA 2005 | Tall grass after granular application
VegRR | Short grass, central estimate | 85 | mg chem/kg veg | Fletcher et al. 1994 | Short grass
VegRR | Short grass, lower range | 30 | mg chem/kg veg | Fletcher et al. 1994 | Short grass
VegRR | Short grass, upper range | 240 | mg chem/kg veg | Fletcher et al. 1994 | Short grass
VegRR | Tall grass, central estimate | 36 | mg chem/kg veg | Fletcher et al. 1994 | Tall grass
VegRR | Tall grass, lower range | 12 | mg chem/kg veg | SERA 2007 | Tall grass
VegRR | Tall grass, upper range | 110 | mg chem/kg veg | Fletcher et al. 1994 | Tall grass
VerRR | GranSGT, lower range | 1.2 | mg chem/kg veg | SERA 2007 | Short grass after granular application
VerRR | Short grass, lower range | 30 | mg chem/kg veg | SERA 2007 | Short grass
Worker | Body weight | 70 | kg | ICRP 1975 | p. 13
Worker | Surface Area, Hands | 840 | cm2 | U.S. EPA/ORD 1992 | p. 8-11
Worker | Surface Area, Lower legs | 2070 | cm2 | U.S. EPA/ORD 1992 | p. 8-11

## A03
Consumption values used in worksheets
Receptor | Item | Qualifier | Modifier | Value | Units | Reference | Reference Note
Adult Female | Fish | Amount | central estimate | 0.01 | kg/day | U.S. EPA/ORD 1996 | p. 10-51, average of means from four studies rounded to one significant place.
Adult Female | Fish | Amount | upper range | 0.158 | kg/day | Ruffle et al. 1994 | N/A
Adult Female | Fruit | Proportion of body weight | central estimate | 0.00168 | kg fruit/kg bw/day | U.S. EPA/ORD 1996 | Table 9-3, p. 9-11, mean value.
Adult Female | Fruit | Proportion of body weight | lower range | 0.00168 | kg fruit/kg bw/day | U.S. EPA/ORD 1996 | Table 9-3, p. 9-11. The 5th percentile is given as zero. For these worksheets, the central estimate is used for the lower bound.
Adult Female | Fruit | Proportion of body weight | upper range | 0.01244 | kg fruit/kg bw/day | U.S. EPA/ORD 1996 | Table 9-3, p. 9-11, 95th percentile value.
Adult Female | Vegetation, home grown | Proportion of body weight | central estimate | 0.00076 | kg veg/kg bw/day | U.S. EPA/ORD 1996 | Table 12-15, p. 9-14, mean for individuals between 20 and 39 years old.
Adult Female | Vegetation, home grown | Proportion of body weight | lower range | 8e-05 | kg veg/kg bw/day | U.S. EPA/ORD 1996 | Table 12-15, p. 9-14, 5th percentile for individuals between 20 and 39 years old.
Adult Female | Vegetation, home grown | Proportion of body weight | upper range | 0.00492 | kg veg/kg bw/day | U.S. EPA/ORD 1996 | Table 12-15, p. 9-14, 95th percentile for individuals between 20 and 39 years old.
Adult Female | Vegetation | Amount | Extreme | 0.454 | kg food | U.S. EPA/ORD 1996 | 1 lb. The approximate mid range of the above typical and upper limits based on the 64 kg body weight.
Adult Female | Vegetation | Proportion of body weight | central estimate | 0.0036 | kg veg/kg bw/day | U.S. EPA/ORD 1996 | Table 9-12, p. 9-12, mean.
Adult Female | Vegetation | Proportion of body weight | lower range | 0.00075 | kg veg/kg bw/day | U.S. EPA/ORD 1996 | Table 9-12, p. 9-12, 5th percentile.
Adult Female | Vegetation | Proportion of body weight | upper range | 0.01 | kg veg/kg bw/day | U.S. EPA/ORD 1996 | Table 9-12, p. 9-12, 95th percentile.
Adult Female | Water | Amount | central estimate | 2 | L/day | U.S. EPA/ORD 1996 | p. 3-28, Table 3-30, midpoint of mean (1.4 L/day) and 90th percentile (2.4 L/day) rounded to one significant place.
Adult Female | Water | Amount | lower range | 1.4 | L/day | U.S. EPA/ORD 1996 | p. 3-28, Table 3-30, mean
Adult Female | Water | Amount | upper range | 2.4 | L/day | U.S. EPA/ORD 1996 | p. 3-28, Table 3-30, 90th percentile
Adult Male | Fish | Amount | central estimate | 0.01 | kg/day | U.S. EPA/ORD 1996 | p. 10-51, average of means from four studies rounded to one significant place.
Adult Male | Fish | Amount | upper range | 0.158 | kg/day | Ruffle et al. 1994 | N/A
Adult Male | Fruit | Proportion of body weight | central estimate | 0.00168 | unitless | U.S. EPA/ORD 1996 | Table 9-3, p. 9-11, mean value.
Adult Male | Fruit | Proportion of body weight | lower range | 0.00168 | unitless | U.S. EPA/ORD 1996 | Table 9-3, p. 9-11. The 5th percentile is given as zero. For these worksheets, the central estimate is used for the lower bound.
Adult Male | Fruit | Proportion of body weight | upper range | 0.01244 | unitless | U.S. EPA/ORD 1996 | Table 9-3, p. 9-11, 95th percentile value.
Adult Male | Vegetation, home grown | Proportion of body weight | central estimate | 0.00076 | unitless | U.S. EPA/ORD 1996 | Table 12-15, p. 9-14, mean for individuals between 20 and 39 years old.
Adult Male | Vegetation, home grown | Proportion of body weight | lower range | 8e-05 | unitless | U.S. EPA/ORD 1996 | Table 12-15, p. 9-14, 5th percentile for individuals between 20 and 39 years old.
Adult Male | Vegetation, home grown | Proportion of body weight | upper range | 0.00492 | unitless | U.S. EPA/ORD 1996 | Table 12-15, p. 9-14, 95th percentile for individuals between 20 and 39 years old.
Adult Male | Vegetation | Amount | Extreme | 0.454 | kg/day | U.S. EPA/ORD 1996 | 1 lb. The approximate mid range of the above typical and upper limits based on the 64 kg body weight.
Adult Male | Vegetation | Proportion of body weight | central estimate | 0.0036 | unitless | U.S. EPA/ORD 1996 | Table 9-12, p. 9-12, mean.
Adult Male | Vegetation | Proportion of body weight | lower range | 0.00075 | unitless | U.S. EPA/ORD 1996 | Table 9-12, p. 9-12, 5th percentile.
Adult Male | Vegetation | Proportion of body weight | upper range | 0.01 | unitless | U.S. EPA/ORD 1996 | Table 9-12, p. 9-12, 95th percentile.
Adult Male | Water | Amount | central estimate | 2 | L/day | U.S. EPA/ORD 1996 | p. 3-28, Table 3-30, midpoint of mean (1.4 L/day) and 90th percentile (2.4 L/day) rounded to one significant place.
Adult Male | Water | Amount | lower range | 1.4 | L/day | U.S. EPA/ORD 1996 | p. 3-28, Table 3-30, mean
Adult Male | Water | Amount | upper range | 2.4 | L/day | U.S. EPA/ORD 1996 | p. 3-28, Table 3-30, 90th percentile
Subsistence Populations | Fish | Amount | central estimate | 0.081 | kg/day | U.S. EPA/ORD 1996 | p. 10-51, median value of 94 individuals
Subsistence Populations | Fish | Amount | upper range | 0.77 | kg/day | U.S. EPA/ORD 1996 | p. 10-51, highest value of 94 individuals
Fish-eating bird | Fish | Proportion of body weight | central estimate | 0.1 | unitless | U.S. EPA/ORD 1993 | various species.
Fish-eating bird | Fish | Proportion of body weight | lower range | 0.05 | unitless | U.S. EPA/ORD 1993 | various species.
Fish-eating bird | Fish | Proportion of body weight | upper range | 0.15 | unitless | U.S. EPA/ORD 1993 | various species.
Child | Water | Amount | central estimate | 1 | L/day | U.S. EPA/ORD 1996 | p. 3-28, Table 3-30, midpoint of mean (0.61L/day) and 90th percentile (1.5 L/day) rounded to one significant place.
Child | Water | Amount | lower range | 0.61 | L/day | U.S. EPA/ORD 1996 | p. 3-28, Table 3-30, mean
Child | Water | Amount | upper range | 1.5 | L/day | U.S. EPA/ORD 1996 | p. 3-28, Table 3-30, 90th percentile
Herbivorous Insect | Broadleaf/Small Insects | Proportion of body weight | central estimate | 1.3 | kg food/kg bw/day | Waldbauer 1968 | N/A
Herbivorous Insect | Broadleaf/Small Insects | Proportion of body weight | lower range | 0.6 | kg food/kg bw/day | Reichle et al. 1973 | N/A
Herbivorous Insect | Broadleaf/Small Insects | Proportion of body weight | upper range | 2.2 | kg food/kg bw/day | Waldbauer 1968 | N/A
Herbivorous Insect | Fruit/Large Insects | Proportion of body weight | central estimate | 1.3 | kg food/kg bw/day | Waldbauer 1968 | N/A
Herbivorous Insect | Fruit/Large Insects | Proportion of body weight | lower range | 0.6 | kg food/kg bw/day | Reichle et al. 1973 | N/A
Herbivorous Insect | Fruit/Large Insects | Proportion of body weight | upper range | 2.2 | kg food/kg bw/day | Waldbauer 1968 | N/A
Herbivorous Insect | Short grass | Proportion of body weight | central estimate | 1.3 | kg food/kg bw/day | Waldbauer 1968 | N/A
Herbivorous Insect | Short grass | Proportion of body weight | lower range | 0.6 | kg food/kg bw/day | Reichle et al. 1973 | N/A
Herbivorous Insect | Short grass | Proportion of body weight | upper range | 2.2 | kg food/kg bw/day | Waldbauer 1968 | N/A
Herbivorous Insect | Tall Grass | Proportion of body weight | central estimate | 1.3 | kg food/kg bw/day | Waldbauer 1968 | N/A
Herbivorous Insect | Tall Grass | Proportion of body weight | lower range | 0.6 | kg food/kg bw/day | Reichle et al. 1973 | N/A
Herbivorous Insect | Tall Grass | Proportion of body weight | upper range | 2.2 | kg food/kg bw/day | Waldbauer 1968 | N/A

## B01
Chemical and Physical Properties for Glyphosate (more toxic formulations)
Property | Receptor | Value | Units | Document Reference
Bioconcentration Factor (BCF), edible, acute | N/A | 0.38 | L/kg fish | Section 3.2.3.5.
Bioconcentration Factor (BCF), edible, chronic | N/A | 0.38 | L/kg fish | Section 3.2.3.5.
Bioconcentration Factor (BCF), whole fish, acute | N/A | 0.52 | L/kg fish | Section 3.2.3.5.
Bioconcentration Factor (BCF), whole fish, chronic | N/A | 0.52 | L/kg fish | Section 3.2.3.5.
Kow (Octanol-water partition coefficient) | N/A | 0.00126 | unitless | Table 2-1
Molecular weight | N/A | 169.07 | grams/mole | Table 2-1
Water Solubility | N/A | 12000 | mg/L | Table 2-1
First order dermal absorption rate (ka), central estimate | N/A | 0.00041 | per hour | Section 3.2.2.2
First order dermal absorption rate (ka), lower range | N/A | 0.00013 | per hour | Section 3.2.2.2
First order dermal absorption rate (ka), upper range | N/A | 0.001 | per hour | Section 3.2.2.2
Dermal permeability (Kp), central estimate | N/A | 1.5e-06 | cm/hour | Section 3.2.2.2
Dermal permeability (Kp), lower range | N/A | 3.7e-07 | cm/hour | Section 3.2.2.2
Dermal permeability (Kp), upper range | N/A | 6.3e-06 | cm/hour | Section 3.2.2.2
Halftime, central estimate | Fruit | 10 | days | Section 3.2.3.6
Halftime, lower range | Fruit | 10 | days | Section 3.2.3.6
Halftime, upper range | Fruit | 10 | days | Section 3.2.3.6
Halftime, central estimate | Vegetation | 10 | days | Section 3.2.3.6
Halftime, lower range | Vegetation | 10 | days | Section 3.2.3.6
Halftime, upper range | Vegetation | 10 | days | Section 3.2.3.6

## B02
Toxicity values for Glyphosate (more toxic formulations)
Receptor | Receptor | Qualifier | Endpoint | Value | Units | Document Reference
Human | acute | N/A | Reference Dose (RfD) | 2 | mg/kg bw | Section 3.3.2.
Human | chronic | N/A | Reference Dose (RfD) | 2 | mg/kg bw/day | Section 3.3.3.
Mammals | acute | N/A | NOAEL | 175 | mg/kg bw | Table 29
Mammals | chronic | N/A | NOAEL | 175 | mg/kg bw/day | Table 29
Birds | acute | N/A | NOAEL | 540 | mg/kg bw | Table 29
Birds | chronic | N/A | NOAEL | 43 | mg/kg bw/day | Table 29
Honeybee | acute | N/A | NOEC | 430 | mg/kg bw | Table 29
Fish | acute | sensitive species | NOAEC* | 0.048 | mg/L | Table 29
Fish | acute | tolerant species | NOAEC* | 0.5 | mg/L | Table 29
Fish | chronic | sensitive species | NOAEC* | 0.048 | mg/L | Table 29
Fish | chronic | tolerant species | NOAEC* | 0.5 | mg/L | Table 29
Aquatic invertebrate | acute | sensitive species | NOAEC* | 0.075 | mg/L | Table 29
Aquatic invertebrate | chronic | sensitive species | NOAEC* | 0.075 | mg/L | Table 29
Macrophyte, aquatic | N/A | sensitive species | NOAEC | 0.082 | mg/L | Table 29
Macrophyte, aquatic | N/A | tolerant species | NOAEC | 170 | mg/L | Table 29
Terrestrial plant | Seedling Emergence | sensitive species | NOEC | 3.6 | lb/acre | Table 29
Terrestrial plant | Seedling Emergence | tolerant species | NOEC | 5 | lb/acre | Table 29
Terrestrial plant | Vegetative vigor | sensitive species | NOEC | 0.0013 | lb/acre | Table 29
Terrestrial plant | Vegetative vigor | tolerant species | NOEC | 0.445 | lb/acre | Table 29
Honeybee | acute | N/A | NOEC | 260 | mg/kg bw | Table 29
Amphibian | acute | sensitive species | NOAEC* | 0.04 | mg/L | Table 29
Amphibian | acute | tolerant species | NOAEC* | 2.6 | mg/L | Table 29
Amphibian | chronic | sensitive species | NOAEC* | 0.04 | mg/L | Table 29
Amphibian | chronic | tolerant species | NOAEC* | 2.6 | mg/L | Table 29
Aquatic invertebrate | acute | tolerant species | NOAEC* | 2.3 | mg/L | Table 29
Aquatic invertebrate | chronic | tolerant species | NOAEC* | 2.3 | mg/L | Table 29
Algae | N/A | sensitive species | NOAEC | 0.082 | mg/L | Table 29
Algae | N/A | tolerant species | EC10 | 3.8 | mg/L | Table 29
Herbivorous Insect | N/A | N/A | NOEC | 430 | mg/kg bw | Table 29

## B03
Summary of chemical specific dermal absorption values
Parameter/Assumption | Code / Range | Equation/ Value | Units | DermSum
Zero-Order absorption rate | Kp
| Central | 1.5e-06 | cm/hour | Section 3.2.2.2
| Lower | 3.7e-07 |  | Section 3.2.2.2
| Upper | 6.3e-06 |  | Section 3.2.2.2
First-Order absorption rate | ka
| Central | 0.00041 | hour-1 | Section 3.2.2.2
| Lower | 0.00013 |  | Section 3.2.2.2
| Upper | 0.001 |  | Section 3.2.2.2
Note: This worksheet is included simply as a summary of the dermal rates used in this workbook. The above values are linked to Worksheet B01. If you need to change any values for dermal absorption, change the values in B01. Changing the values in this worksheet will not change any of the values used in the exposure assessments and summary worksheets.

## B04
Estimates of Water Contamination Rates -- i.e., the concentration in ambient water per pound applied per acre
Parameter/Assumption | Code / Range | Equation/ Value | Units | WaterSum
Short-term peak concentrations | Peak
| Central | 0.011 | mg/L | Section 3.2.3.4.6
| Lower | 0.0013 |  | Section 3.2.3.4.6
| Upper | 0.083 |  | Section 3.2.3.4.6
Longer-term average concentrations | Average
| Central | 0.00019 | mg/L | Section 3.2.3.4.6
| Lower | 8.8e-05 |  | Section 3.2.3.4.6
| Upper | 0.0058 |  | Section 3.2.3.4.6
User Specified Gleams-Driver File: | None
If you want to replace the general water concentrations used in the risk assessment (which were originally inserted above by the WorksheetMaker program), simply enter the new values above. These will be used in all calculations in this worksheet. You should, of course, document your changes with the text box below. Note that you must enter Water Contamination Rates, concentrations in ambient water in units of mg/L per lb/acre applied.
If you are using concentrations modeled from Gleams-Driver, take the concentrations from Gleams-Driver and divide by the application rate that was used when Gleams-Driver was run. This will yeild the WCR. This process can be automated by pressing the green button to the left.
Documentation for Changes to Water Contamination Rates:
In the initial release of this workbook, the water contamination rates listed above are from WorksheetMaker and are the concentrations documented in the risk assessment (as specified in the General Notes worksheet). If these values are changed by the user, the user should delete the text in this box and provide documentation/justification for the changes.
Note on Expected Environmental Concentrations (EECs):
The values listed in this worksheet represent concentrations in surface water that are or could be expected in the normal use of pesticide. Thus, while the upper bounds may be considered extreme in that they involve conservative assumptions, these concentrations do not represent "accidential" or "implausible" estimates. Thus the term Expected Environmental Concentration. Estimates of concentrations in surface water associated with accidental scenarios are covered in other worksheets, typically D08a,b and D10a,b.
Note on Toxic Equivalancy Factors (TEFs):
This worksheets does not include any adjustment for formulation-specific TEFs. The WCR values are based only on the a.e. (for weak acids) or a.i. (for other pesticides). Any needed TEF adjustments are made in the worksheets that consider application rate-specific expected concentrations in water.

## B05
Calculation of Zero-Order Dermal Permeability Rate (Kp) in cm/hour
Short Title | Calculation of Kp |  |  | ChemDrmKp
Parameter/Assumption | Code / Range | Equation/ Value | Units | Reference/Designation
Molecular weight | MW | 169.07 | g/mole | Table 2-1
Ko/w | Kow | 0.00126 | unitless | Table 2-1
Vector a[] | a[1] | 1
| a[2] | 169.07
| a[3] | -2.8996
Transpose of a[] (a') | 1 | 169.07 | -2.8996
X'X Cross Product Matrix | X'X
| 0.055931 | -9.4155e-05 | -0.010344
| -9.4155e-05 | 5.978e-07 | -2.2251e-05
| -0.010344 | -2.2251e-05 | 0.0074068
a'X'X a | a'X'X a | 0.18526
Coefficients for model
Intercept | K0 | -2.7258
Coeff for Log10(Kow) | K1 | 0.70665
Coeff for MW | K2 | -0.006151
Standard deviation of model | s | 0.72713
Critical value at 0.025 with 87 d.f. | t0.025 | 1.96
Log10 of Estimated dermal permeability rate (Kp) | Log(Kp) = | K1 MW × K2 Log10(Kow) + K0
| Central | -5.8147 |  | Eq
| Lower 95% CI | -6.4282 |  | Eq
| Upper 95% CI | -5.2013 |  | Eq
Estimated dermal permeability rate (Kp) | Kp = | 10Log(Kp)
| Central | 1.5321e-06 | cm/hour | Eq
| Lower 95% CI | 3.7312e-07 |  | Eq
| Upper 95% CI | 6.2907e-06 |  | Eq

## B06
Calculation of First-Order Dermal Absorption Rate
Short Title | Calculation of ka |  |  | ChemDrmKa
Parameter/Assumption | Code / Range | Equation/ Value | Units | Reference/Designation
Molecular weight | MW | 169.07 | g/mole | Table 2-1
Ko/w | Kow | 0.00126 | unitless | Table 2-1
Vector a[] | a[1] | 1
| a[2] | 169.07
| a[3] | -2.8996
Transpose of a[] (a') | 1 | 169.07 | -2.8996
X'X Cross Product Matrix | X'X
| 0.30754 | -0.0010309 | 0.0082277
| -0.0010309 | 4.377e-06 | -9.4436e-05
| 0.0082277 | -9.4436e-05 | 0.0085286
a'X'X a | a'X'X a | 0.20065
Coefficients for model
Intercept | K0 | -1.4962
Coeff for Log10(Kow) | K1 | 0.23325
Coeff for MW | K2 | -0.005657
Standard deviation of model | s | 0.78722
Critical value at 0.025 with 26 d.f. | t0.025 | 2.056
Log10 of Estimated first-order absorption rate | Log(ka) = | K1 MW × K2 Log10(Kow) + K0
| Central | -3.1289 |  | Eq
| Lower 95% CI | -3.8539 |  | Eq
| Upper 95% CI | -2.4039 |  | Eq
Estimated first-order absorption rate | ka = | 10Log(ka)
| Central | 0.00074314 | hour-1 | Eq
| Lower 95% CI | 0.00013998 |  | Eq
| Upper 95% CI | 0.0039452 |  | Eq

## C01
Exposure estimates for Ground Boom Worker based on the amount of material handled per day
Short Title | General exposure |  |  | WkGenExp
Receptor | Ground Boom Worker |  |  | Worksheet A01
Duration | Chronic
Parameter/Assumption | Code / Range | Equation/ Value | Units | Reference/Equation
Application rates | ApRt | 1 | lb/acre | Worksheet A01
Hours of application per day | Hrs
| Central | 7 | hours | Worksheet A01
| Lower | 6 |  | Worksheet A01
| Upper | 8 |  | Worksheet A01
Acres treated per hour | APH
| Central | 16 | acres/hour | Worksheet A01
| Lower | 11 |  | Worksheet A01
| Upper | 21 |  | Worksheet A01
Acres treated per day: | ATD | Hrs × APH
| Central | 112 | acres/day | Eq
| Lower | 66 |  | Eq
| Upper | 168 |  | Eq
Toxic Equivalency Factor for formulation: (See risk assessment if this has a value other than 1.) | TEF
| Central | 1 | unitless | Worksheet A01
| Lower | 1 |  | Worksheet A01
| Upper | 1 |  | Worksheet A01
Amount handled per day: | Amnt | ApRt × ATD × TEF
| Central | 112 | lb/day | Eq
| Lower | 66 |  | Eq
| Upper | 168 |  | Eq
Absorbed dose rate: | ADR
| Central | 0.0002 | (mg agent/kg bw) ÷ (lbs agent handled per day) | Worksheet A01
| Lower | 1e-05 |  | Worksheet A01
| Upper | 0.0009 |  | Worksheet A01
Clothing Protection Factor | Prot
| Central | 0 | Unitless (value between 0 [no protection] and 1 [complete protection]) | Worksheet A01
| Upper | 0 |  | Worksheet A01
| Lower | 0 |  | Worksheet A01
Absorbed dose | Dose | Amnt × ADR × (1-Prot)
| Central | 0.0224 | mg/kg bw/day | Eq
| Lower | 0.00066 |  | Eq
| Upper | 0.1512 |  | Eq
Note: The lower range of the clothing protection factor is used to calculate the upper range of the dose and the upper bound of the clothing protection factor is used to calculate the lower bound of the dose.

## C02a
Accidental Dermal Exposure Assessment Using Zero-Order Absorption, Worker, Surface Area, Hands, for 1 minute(s)
Short Title | Contaminated Gloves, 1 minute |  |  | DrmZr
Receptor | Worker
Duration | Acute
Surface Contaminated | Surface Area, Hands
Parameter/Assumption | Code / Range | Equation/ Value | Units | Reference/Designation
Surface Area | SA | 840 | cm2 | U.S. EPA/ORD 1992
Duration of Exposure | T_min | 1 | minutes | Scenario parameter
| T_hr | 0.016667 | hours | Eq
Body weight | BW | 70 | kg | ICRP 1975
Concentration in solution (mg/mL) | Conc
| Central | #VALUE! | mg/mL | Worksheet A01
| Lower | #VALUE! |  | Worksheet A01
| Upper | #VALUE! |  | Worksheet A01
Toxic Equivalency Factor for formulation: (See risk assessment if this has a value other than 1.) | TEF
| Central | 1 | Unitless | Worksheet A01
| Lower | 1 |  | Worksheet A01
| Upper | 1 |  | Worksheet A01
Dermal permeability | Kp
| Central | 1.5e-06 | cm/hour | Section 3.2.2.2
| Lower | 3.7e-07 |  | Section 3.2.2.2
| Upper | 6.3e-06 |  | Section 3.2.2.2
Absorbed Dose | Dose | Kp × Conc × T_hr × SA x TEF ÷ BW
| Central | #VALUE! | mg/kg | Eq
| Lower | #VALUE! | mg/kg | Eq
| Upper | #VALUE! | mg/kg | Eq

## C02b
Accidental Dermal Exposure Assessment Using Zero-Order Absorption, Worker, Surface Area, Hands, for 60 minute(s)
Short Title | Contaminated Gloves, 1 Hour |  |  | DrmZr
Receptor | Worker
Duration | Acute
Surface Contaminated | Surface Area, Hands
Parameter/Assumption | Code / Range | Equation/ Value | Units | Reference/Designation
Surface Area | SA | 840 | cm2 | U.S. EPA/ORD 1992
Duration of Exposure | T_min | 60 | minutes | Scenario parameter
| T_hr | 1 | hours | Eq
Body weight | BW | 70 | kg | ICRP 1975
Concentration in solution (mg/mL) | Conc
| Central | #VALUE! | mg/mL | Worksheet A01
| Lower | #VALUE! |  | Worksheet A01
| Upper | #VALUE! |  | Worksheet A01
Toxic Equivalency Factor for formulation: (See risk assessment if this has a value other than 1.) | TEF
| Central | 1 | Unitless | Worksheet A01
| Lower | 1 |  | Worksheet A01
| Upper | 1 |  | Worksheet A01
Dermal permeability | Kp
| Central | 1.5e-06 | cm/hour | Section 3.2.2.2
| Lower | 3.7e-07 |  | Section 3.2.2.2
| Upper | 6.3e-06 |  | Section 3.2.2.2
Absorbed Dose | Dose | Kp × Conc × T_hr × SA x TEF ÷ BW
| Central | #VALUE! | mg/kg | Eq
| Lower | #VALUE! | mg/kg | Eq
| Upper | #VALUE! | mg/kg | Eq

## C03a
Accidental Dermal Exposure Assessment Using First-Order Absorption, Worker, Surface Area, Hands, for 60 minute(s)
Short Title | Spill on hands, 1 hour |  |  | DrmFOA
Receptor | Worker
Duration | Acute
Surface Contaminated | Surface Area, Hands
Parameter/Assumption | Code / Range | Equation/ Value | Units | Reference/Designation
Surface Area | SA | 840 | cm2 | U.S. EPA/ORD 1992
Duration of Exposure |  | 60 | minutes | Scenario parameter
| T | 1 | hours | Eq
Body weight | BW | 70 | kg | ICRP 1975
Liquid adhering to skin | L | 0.008 | mL/cm2 | Mason and Johnson 1987
Concentration in solution | Conc
| Central | #VALUE! | mg/mL | Worksheet A01
| Lower | #VALUE! |  | Worksheet A01
| Upper | #VALUE! |  | Worksheet A01
First-order dermal absorption rates | ka
| Central | 0.00041 | hour-1 | Section 3.2.2.2
| Lower | 0.00013 |  | Section 3.2.2.2
| Upper | 0.001 |  | Section 3.2.2.2
Toxic Equivalency Factor for formulation: (See risk assessment if this has a value other than 1.) | TEF
| Central | 1 | Unitless | Worksheet A01
| Lower | 1 |  | Worksheet A01
| Upper | 1 |  | Worksheet A01
Amount Deposited on Skin | Amnt | L × SA × Conc x TEF
| Central | #VALUE! | mg | Eq
| Lower | #VALUE! |  | Eq
| Upper | #VALUE! |  | Eq
Proportion absorbed over period T | Prop | 1-exp(-ka T)
| Central | 0.00040992 | hour-1 | Eq
| Lower | 0.00012999 |  | Eq
| Upper | 0.0009995 |  | Eq
Absorbed Dose | Dose | Amnt × Prop ÷ BW
| Central | #VALUE! | mg/kg bw | Eq
| Lower | #VALUE! |  | Eq
| Upper | #VALUE! |  | Eq

## C03b
Accidental Dermal Exposure Assessment Using First-Order Absorption, Worker, Surface Area, Lower legs, for 60 minute(s)
Short Title | Spill on lower legs, 1 hour |  |  | DrmFOA
Receptor | Worker
Duration | Acute
Surface Contaminated | Surface Area, Lower legs
Parameter/Assumption | Code / Range | Equation/ Value | Units | Reference/Designation
Surface Area | SA | 2070 | cm2 | U.S. EPA/ORD 1992
Duration of Exposure |  | 60 | minutes | Scenario parameter
| T | 1 | hours | Eq
Body weight | BW | 70 | kg | ICRP 1975
Liquid adhering to skin | L | 0.008 | mL/cm2 | Mason and Johnson 1987
Concentration in solution | Conc
| Central | #VALUE! | mg/mL | Worksheet A01
| Lower | #VALUE! |  | Worksheet A01
| Upper | #VALUE! |  | Worksheet A01
First-order dermal absorption rates | ka
| Central | 0.00041 | hour-1 | Section 3.2.2.2
| Lower | 0.00013 |  | Section 3.2.2.2
| Upper | 0.001 |  | Section 3.2.2.2
Toxic Equivalency Factor for formulation: (See risk assessment if this has a value other than 1.) | TEF
| Central | 1 | Unitless | Worksheet A01
| Lower | 1 |  | Worksheet A01
| Upper | 1 |  | Worksheet A01
Amount Deposited on Skin | Amnt | L × SA × Conc x TEF
| Central | #VALUE! | mg | Eq
| Lower | #VALUE! |  | Eq
| Upper | #VALUE! |  | Eq
Proportion absorbed over period T | Prop | 1-exp(-ka T)
| Central | 0.00040992 | hour-1 | Eq
| Lower | 0.00012999 |  | Eq
| Upper | 0.0009995 |  | Eq
Absorbed Dose | Dose | Amnt × Prop ÷ BW
| Central | #VALUE! | mg/kg bw | Eq
| Lower | #VALUE! |  | Eq
| Upper | #VALUE! |  | Eq

## D01a
Accidental Dermal Exposure Assessment Using First-Order Absorption, Child, Surface Area, Whole body, for 60 minute(s)
Short Title | Child direct spray, 1 hour |  |  | DrmFOA
Receptor | Child
Duration | Acute
Surface Contaminated | Surface Area, Whole body
Parameter/Assumption | Code / Range | Equation/ Value | Units | Reference/Designation
Surface Area | SA | 6030 | cm2 | U.S. EPA/ORD 1996
Duration of Exposure |  | 60 | minutes | Scenario parameter
| T | 1 | hours | Eq
Body weight | BW | 13.3 | kg | U.S. EPA/ORD 1996
Liquid adhering to skin | L | 0.008 | mL/cm2 | Mason and Johnson 1987
Concentration in solution | Conc
| Central | #VALUE! | mg/mL | Worksheet A01
| Lower | #VALUE! |  | Worksheet A01
| Upper | #VALUE! |  | Worksheet A01
First-order dermal absorption rates | ka
| Central | 0.00041 | hour-1 | Section 3.2.2.2
| Lower | 0.00013 |  | Section 3.2.2.2
| Upper | 0.001 |  | Section 3.2.2.2
Toxic Equivalency Factor for formulation: (See risk assessment if this has a value other than 1.) | TEF
| Central | 1 | Unitless | Worksheet A01
| Lower | 1 |  | Worksheet A01
| Upper | 1 |  | Worksheet A01
Amount Deposited on Skin | Amnt | L × SA × Conc x TEF
| Central | #VALUE! | mg | Eq
| Lower | #VALUE! |  | Eq
| Upper | #VALUE! |  | Eq
Proportion absorbed over period T | Prop | 1-exp(-ka T)
| Central | 0.00040992 | hour-1 | Eq
| Lower | 0.00012999 |  | Eq
| Upper | 0.0009995 |  | Eq
Absorbed Dose | Dose | Amnt × Prop ÷ BW
| Central | #VALUE! | mg/kg bw | Eq
| Lower | #VALUE! |  | Eq
| Upper | #VALUE! |  | Eq

## D01b
Accidental Dermal Exposure Assessment Using First-Order Absorption, Adult Female, Surface Area, Feet and lower Legs, for 60 minute(s)
Short Title | Adult female, lower legs, 1 hour |  |  | DrmFOA
Receptor | Adult Female
Duration | Acute
Surface Contaminated | Surface Area, Feet and lower Legs
Parameter/Assumption | Code / Range | Equation/ Value | Units | Reference/Designation
Surface Area | SA | 2915 | cm2 | U.S. EPA/ORD 1992
Duration of Exposure |  | 60 | minutes | Scenario parameter
| T | 1 | hours | Eq
Body weight | BW | 64 | kg | U.S. EPA/ORD 1985
Liquid adhering to skin | L | 0.008 | mL/cm2 | Mason and Johnson 1987
Concentration in solution | Conc
| Central | #VALUE! | mg/mL | Worksheet A01
| Lower | #VALUE! |  | Worksheet A01
| Upper | #VALUE! |  | Worksheet A01
First-order dermal absorption rates | ka
| Central | 0.00041 | hour-1 | Section 3.2.2.2
| Lower | 0.00013 |  | Section 3.2.2.2
| Upper | 0.001 |  | Section 3.2.2.2
Toxic Equivalency Factor for formulation: (See risk assessment if this has a value other than 1.) | TEF
| Central | 1 | Unitless | Worksheet A01
| Lower | 1 |  | Worksheet A01
| Upper | 1 |  | Worksheet A01
Amount Deposited on Skin | Amnt | L × SA × Conc x TEF
| Central | #VALUE! | mg | Eq
| Lower | #VALUE! |  | Eq
| Upper | #VALUE! |  | Eq
Proportion absorbed over period T | Prop | 1-exp(-ka T)
| Central | 0.00040992 | hour-1 | Eq
| Lower | 0.00012999 |  | Eq
| Upper | 0.0009995 |  | Eq
Absorbed Dose | Dose | Amnt × Prop ÷ BW
| Central | #VALUE! | mg/kg bw | Eq
| Lower | #VALUE! |  | Eq
| Upper | #VALUE! |  | Eq

## D02
Dermal Contact with Contaminated Vegetation, Adult Female, Surface Area, Wearing shorts and T-shirt, for 1 minute(s)
Short Title | Vegetation Contact, shorts and T-shirt |  |  | DrmVegC
Receptor | Adult Female
Surface Contaminated | Surface Area, Wearing shorts and T-shirt
Duration | Acute
Parameter/Assumption | Code / Range | Equation/ Value | Units | Reference/Designation
Application Rate (lbs/acre) | ApRt | 1 | lb/acre | Worksheet A01
Conversion Factor | CnvF | 11.21 | ug/cm2/lb/acre
Metric Application Rate (ug/cm2) | ApR_m | ApR × CnvF
|  | 11.21 | ug/cm2 | Eq
Surface Area | SA | 5300 | cm2 | U.S. EPA/ORD 1992
Contact Time | Tc | 1 | hours | Scenario parameter
Exposure Time | Te | 24 | hours | Scenario parameter
Body weight (W) | BW | 64 | kg | U.S. EPA/ORD 1985
Proportion Dislodgeable | PropDr
| Central | 0.1 | proportion | Worksheet A01
| Lower | 0.1 |  | Worksheet A01
| Upper | 0.1 |  | Worksheet A01
Dislodgeable Residue | Dr | ApR_m × PropDr
| Central | 1.121 | ug/cm2 | Eq
| Lower | 1.121 |  | Eq
| Upper | 1.121 |  | Eq
Transfer Rate | Tr | 10 (1.09×Log10(Dr)+0.05) / 1000 µg/mg)
| Central | 0.0012708 | mg/(cm2 hr) | Eq
| Lower | 0.0012708 |  | Eq
| Upper | 0.0012708 |  | Eq
Toxic Equivalency Factor for formulation: (See risk assessment if this has a value other than 1.) | TEF
| Central | 1 | Unitless | Worksheet A01
| Lower | 1 |  | Worksheet A01
| Upper | 1 |  | Worksheet A01
Amount Transferred to Skin Surface | Amnt | SA × Tr × Tc x TEF
| Central | 6.7351 | mg | Eq
| Lower | 6.7351 |  | Eq
| Upper | 6.7351 |  | Eq
First-order dermal absorption rates | ka
| Central | 0.00041 | hour-1 | Section 3.2.2.2
| Lower | 0.00013 |  | Section 3.2.2.2
| Upper | 0.001 |  | Section 3.2.2.2
Proportion absorbed over period T | Prop | 1-exp(-ka Amnt)
| Central | 0.0097917 | hour-1 | Eq
| Lower | 0.0031151 |  | Eq
| Upper | 0.023714 |  | Eq
Absorbed Dose | Dose | Amnt × Prop ÷ BW
| Central | 0.0010304 | mg/kg bw | Eq
| Lower | 0.00032783 |  | Eq
| Upper | 0.0024956 |  | Eq
Note 1: The method of Durkin et al. (1995, p. 68, equation 4) is used to calculate the transfer rate (Tr) in units of µg/(cm2 hr) based on the dislodgeable residue (Dr) in units of μg/cm2. This is converted to units of mg/(cm2 hr)) by dividing by 1000 µg/mg.

## D03a
Consumption of Contaminated Fruit by a Adult Female, acute exposure after a single application
Short Title | Contaminated Fruit |  |  | FdPropBW_Ac
Receptor | Adult Female
Duration | Acute
Material consumed | Fruit
Parameter/Assumption | Code / Range | Equation/ Value | Units | Reference/Designation
Application Rate (lbs/acre) | ApRt | 1 | lb/acre | Worksheet A01
Amount consumed per day per unit body weight | Amnt
| Central | 0.00168 | kg food/kg BW per day | U.S. EPA/ORD 1996
| Lower | 0.00168 |  | U.S. EPA/ORD 1996
| Upper | 0.01244 |  | U.S. EPA/ORD 1996
Residue Rates | rr
| Central | 7 | mg/kg food per lb/acre | Worksheet A01
| Lower | 3.2 |  | Worksheet A01
| Upper | 15 |  | Worksheet A01
Drift | Drift | 1 | proportion | Scenario parameter
Proportion remaining after washing | PropR | 1 | proportion | Scenario parameter
Concentration on vegetation | Conc | ApR × rr × Drift × PropR
| Central | 7 | mg/kg food item | Eq
| Lower | 3.2 |  | Eq
| Upper | 15 |  | Eq
Toxic Equivalency Factor for formulation: (See risk assessment if this has a value other than 1.) | TEF
| Central | 1 | Unitless | Worksheet A01
| Lower | 1 |  | Worksheet A01
| Upper | 1 |  | Worksheet A01
Dose | Dose | Conc × Amnt
| Central | 0.01176 | mg/kg bw | Eq
| Lower | 0.005376 |  | Eq
| Upper | 0.1866 |  | Eq

## D03b
Consumption of Contaminated Vegetation by a Adult Female, acute exposure after a single application
Short Title | Vegetation |  |  | FdPropBW_Ac
Receptor | Adult Female
Duration | Acute
Material consumed | Vegetation
Parameter/Assumption | Code / Range | Equation/ Value | Units | Reference/Designation
Application Rate (lbs/acre) | ApRt | 1 | lb/acre | Worksheet A01
Amount consumed per day per unit body weight | Amnt
| Central | 0.0036 | kg food/kg BW per day | U.S. EPA/ORD 1996
| Lower | 0.00075 |  | U.S. EPA/ORD 1996
| Upper | 0.01 |  | U.S. EPA/ORD 1996
Residue Rates | rr
| Central | 45 | mg/kg food per lb/acre | Worksheet A01
| Lower | 15 |  | Worksheet A01
| Upper | 135 |  | Worksheet A01
Drift | Drift | 1 | proportion | Scenario parameter
Proportion remaining after washing | PropR | 1 | proportion | Scenario parameter
Concentration on vegetation | Conc | ApR × rr × Drift × PropR
| Central | 45 | mg/kg food item | Eq
| Lower | 15 |  | Eq
| Upper | 135 |  | Eq
Toxic Equivalency Factor for formulation: (See risk assessment if this has a value other than 1.) | TEF
| Central | 1 | Unitless | Worksheet A01
| Lower | 1 |  | Worksheet A01
| Upper | 1 |  | Worksheet A01
Dose | Dose | Conc × Amnt
| Central | 0.162 | mg/kg bw | Eq
| Lower | 0.01125 |  | Eq
| Upper | 1.35 |  | Eq

## D04a
Consumption of Contaminated Fruit, Adult Female, chronic exposure scenario after a single application
Short Title | Fruit Chronic |  |  | FdPropBW_Ch
Receptor | Adult Female
Duration | Chronic
Material consumed | Fruit
Parameter/Assumption | Code / Range | Equation/ Value | Units | Reference/Designation
Application Rate (lbs/acre) | ApRt | 1 | lb/acre | Worksheet A01
Duration of exposure | T | 90 | days | Worksheet A01
Amount consumed per day per unit body weigh | Amnt
| Central | 0.00168 | kg food/kg BW per day | U.S. EPA/ORD 1996
| Lower | 0.00168 |  | U.S. EPA/ORD 1996
| Upper | 0.01244 |  | U.S. EPA/ORD 1996
Residue Rates | rr
| Central | 7 | mg/kg food per lb/acre | Worksheet A01
| Lower | 3.2 |  | Worksheet A01
| Upper | 15 |  | Worksheet A01
Drift | Drift | 1 | proportion | Scenario parameter
Metabolite Adjustment Factor: (see risk assessment if this has a value other than 1.) | MetFact
| Central | 1 | unitless | Default
| Lower | 1 |  | Default
| Upper | 1 |  | Default
Toxic Equivalency Factor for formulation: (See risk assessment if this has a value other than 1.) | TEF
| Central | 1 | Unitless | Worksheet A01
| Lower | 1 |  | Worksheet A01
| Upper | 1 |  | Worksheet A01
Initial Concentration on Vegetation | C0 | A × Drift × rr × MetFact × TEF
| Central | 7 | mg/kg veg. | Eq
| Lower | 3.2 |  | Eq
| Upper | 15 |  | Eq
Halflife on food | Halflife
| Central | 10 | Days | Section 3.2.3.6
| Lower | 10 |  | Section 3.2.3.6
| Upper | 10 |  | Section 3.2.3.6
Decay Coefficient | k | Ln(2)/Halflife |  | Note1
| Central | 0.069315 | Days-1 | Eq
| Upper | 0.069315 |  | Eq
| Lower | 0.069315 |  | Eq
Concentration on food at time, t1. | ConcT | C0 × e-kT
| Central | 0.013672 | mg/kg veg. | Eq
| Lower | 0.00625 |  | Eq
| Upper | 0.029297 |  | Eq
Time-weighted average concentration on food over time, T. | ConcTWA | C0 × (1-e-kT) ÷ (k T)
| Central | 1.1199 | mg/kg veg. | Eq
| Lower | 0.51196 |  | Eq
| Upper | 2.3998 |  | Eq
Proportion remaining after washing | Prop | 1 | proportion | Scenario parameter
Time-weighted average concentration on consumed vegetation over time, T. | CTWA_Con | ConcTWA × Prop
| Central | 1.1199 |  | Eq
| Lower | 0.51196 |  | Eq
| Upper | 2.3998 |  | Eq
Dose | Dose | CTWA_Con × Amnt
| Central | 0.0018814 | mg/kg bw | Eq
| Lower | 0.00086009 |  | Eq
| Upper | 0.029853 |  | Eq

## D04b
Consumption of Contaminated Vegetation, Adult Female, chronic exposure scenario after a single application
Short Title | Vegetation |  |  | FdPropBW_Ch
Receptor | Adult Female
Duration | Chronic
Material consumed | Vegetation
Parameter/Assumption | Code / Range | Equation/ Value | Units | Reference/Designation
Application Rate (lbs/acre) | ApRt | 1 | lb/acre | Worksheet A01
Duration of exposure | T | 90 | days | Worksheet A01
Amount consumed per day per unit body weigh | Amnt
| Central | 0.0036 | kg food/kg BW per day | U.S. EPA/ORD 1996
| Lower | 0.00075 |  | U.S. EPA/ORD 1996
| Upper | 0.01 |  | U.S. EPA/ORD 1996
Residue Rates | rr
| Central | 45 | mg/kg food per lb/acre | Worksheet A01
| Lower | 15 |  | Worksheet A01
| Upper | 135 |  | Worksheet A01
Drift | Drift | 1 | proportion | Scenario parameter
Metabolite Adjustment Factor: (see risk assessment if this has a value other than 1.) | MetFact
| Central | 1 | unitless | Default
| Lower | 1 |  | Default
| Upper | 1 |  | Default
Toxic Equivalency Factor for formulation: (See risk assessment if this has a value other than 1.) | TEF
| Central | 1 | Unitless | Worksheet A01
| Lower | 1 |  | Worksheet A01
| Upper | 1 |  | Worksheet A01
Initial Concentration on Vegetation | C0 | A × Drift × rr × MetFact × TEF
| Central | 45 | mg/kg veg. | Eq
| Lower | 15 |  | Eq
| Upper | 135 |  | Eq
Halflife on food | Halflife
| Central | 10 | Days | Section 3.2.3.6
| Lower | 10 |  | Section 3.2.3.6
| Upper | 10 |  | Section 3.2.3.6
Decay Coefficient | k | Ln(2)/Halflife |  | Note1
| Central | 0.069315 | Days-1 | Eq
| Upper | 0.069315 |  | Eq
| Lower | 0.069315 |  | Eq
Concentration on food at time, t1. | ConcT | C0 × e-kT
| Central | 0.087891 | mg/kg veg. | Eq
| Lower | 0.029297 |  | Eq
| Upper | 0.26367 |  | Eq
Time-weighted average concentration on food over time, T. | ConcTWA | C0 × (1-e-kT) ÷ (k T)
| Central | 7.1994 | mg/kg veg. | Eq
| Lower | 2.3998 |  | Eq
| Upper | 21.5982 |  | Eq
Proportion remaining after washing | Prop | 1 | proportion | Scenario parameter
Time-weighted average concentration on consumed vegetation over time, T. | CTWA_Con | ConcTWA × Prop
| Central | 7.1994 |  | Eq
| Lower | 2.3998 |  | Eq
| Upper | 21.5982 |  | Eq
Dose | Dose | CTWA_Con × Amnt
| Central | 0.025918 | mg/kg bw | Eq
| Lower | 0.0017998 |  | Eq
| Upper | 0.21598 |  | Eq

## D05
Acute exposure of Child after an accidental spill of the pesticide into a pond
Short Title | Water consumption, accidental spill |  |  | WatSpillAmnt
Receptor | Child
Duration | Acute
Parameter/Assumption | Code / Range | Equation/ Value | Units | Reference/Designation
Surface Area of Pond | SA | 1000 | m2 | Worksheet A01
Depth of Pond | Depth | 1 | meter | Worksheet A01
Volume of Pond | VPM | 1000 | m3 | Eq
| VPL | 1000000 | liters | Eq
Concentration in field solution | Conc
| Central | #VALUE! | mg/mL | Worksheet A01
| Lower | #VALUE! |  | Worksheet A01
| Upper | #VALUE! |  | Worksheet A01
Volume of Spill (gallons) | VSGal
| Central | 100 | gallons | Worksheet A01
| Lower | 20 |  | Worksheet A01
| Upper | 200 |  | Worksheet A01
Conversion factor for gallons to liters | Conv | 3.785 | liters/gal
Volume of Spill (liters) | VSLit | VSGal x Conv
| Central | 378.5 | liters | Eq
| Lower | 75.7 | liters | Eq
| Upper | 757 | liters | Eq
Toxic Equivalency Factor for formulation: (See risk assessment if this has a value other than 1.) | TEF
| Central | 1 | unitless | Worksheet A01
| Lower | 1 |  | Worksheet A01
| Upper | 1 |  | Worksheet A01
Concentration in pond water | ConcWat | Conc × 1000 mL/L × VSL × TEF ÷ VPL
| Central | #VALUE! | mg/L | Eq
| Lower | #VALUE! |  | Eq
| Upper | #VALUE! |  | Eq
Amount of water consumed in one day | Amnt
| Central | 1 | liters/day | U.S. EPA/ORD 1996
| Lower | 0.61 |  | U.S. EPA/ORD 1996
| Upper | 1.5 |  | U.S. EPA/ORD 1996
Body weight | BW | 13.3 | kg | U.S. EPA/ORD 1996
Dose | Dose | ConcWat × Amnt ÷ BW
| Central | #VALUE! | mg/kg | Eq
| Lower | #VALUE! | mg/kg | Eq
| Upper | #VALUE! | mg/kg | Eq

## D06
Consumption of contaminated water, Child, acute exposure
Short Title | Water consumption, ambient |  |  | WatAmbAmnt
Receptor | Child
Duration | acute
Parameter/Assumption | Code / Range | Equation/ Value | Units | Reference/Designation
Application Rate | ApRt | 1 | lb/acre | Worksheet A01
Water contamination rate | WCR
| Central | 0.011 | mg/L per lb/acre | Section 3.2.3.4.6
| Lower | 0.0013 |  | Section 3.2.3.4.6
| Upper | 0.083 |  | Section 3.2.3.4.6
Toxic Equivalency Factor for formulation: (See risk assessment if this has a value other than 1.) | TEF
| Central | 1 | unitless | Worksheet A01
| Lower | 1 |  | Worksheet A01
| Upper | 1 |  | Worksheet A01
Concentration in water | ConcWat | ApR × WCR ×TEF
| Central | 0.011 | mg/L | Eq
| Lower | 0.0013 |  | Eq
| Upper | 0.083 |  | Eq
Amount of water consumed in one day | Amnt
| Central | 1 | L/day | U.S. EPA/ORD 1996
| Lower | 0.61 |  | U.S. EPA/ORD 1996
| Upper | 1.5 |  | U.S. EPA/ORD 1996
Body weight | BW | 13.3 | kg | U.S. EPA/ORD 1996
Dose | Dose | ConcWat × Amnt ÷ BW
| Central | 0.00082707 | mg/kg | Eq
| Lower | 5.9624e-05 | mg/kg | Eq
| Upper | 0.0093609 | mg/kg | Eq

## D07
Consumption of contaminated water, Adult Male, chronic exposure
Short Title | Water consumption, ambient |  |  | WatAmbAmnt
Receptor | Adult Male
Duration | chronic
Parameter/Assumption | Code / Range | Equation/ Value | Units | Reference/Designation
Application Rate | ApRt | 1 | lb/acre | Worksheet A01
Water contamination rate | WCR
| Central | 0.00019 | mg/L per lb/acre | Section 3.2.3.4.6
| Lower | 8.8e-05 |  | Section 3.2.3.4.6
| Upper | 0.0058 |  | Section 3.2.3.4.6
Toxic Equivalency Factor for formulation: (See risk assessment if this has a value other than 1.) | TEF
| Central | 1 | unitless | Worksheet A01
| Lower | 1 |  | Worksheet A01
| Upper | 1 |  | Worksheet A01
Concentration in water | ConcWat | ApR × WCR ×TEF
| Central | 0.00019 | mg/L | Eq
| Lower | 8.8e-05 |  | Eq
| Upper | 0.0058 |  | Eq
Amount of water consumed in one day | Amnt
| Central | 2 | L/day | U.S. EPA/ORD 1996
| Lower | 1.4 |  | U.S. EPA/ORD 1996
| Upper | 2.4 |  | U.S. EPA/ORD 1996
Body weight | BW | 70 | kg | ICRP 1975
Dose | Dose | ConcWat × Amnt ÷ BW
| Central | 5.4286e-06 | mg/kg | Eq
| Lower | 1.76e-06 | mg/kg | Eq
| Upper | 0.00019886 | mg/kg | Eq

## D08a
Acute scenario for the consumption of contaminated fish by Adult Male after an accidental spill of the pesticide into a pond
Short Title | Fish consumption, accidental spill |  |  | FishAmntSpill
Receptor | Adult Male
Duration | Acute
Parameter/Assumption | Code / Range | Equation/ Value | Units | Reference/Designation
Surface Area of Pond | SA | 1000 | m2 | Worksheet A01
Depth of Pond | Depth | 1 | meter | Worksheet A01
Volume of Pond | VPM | 1000 | m3 | Eq
| VPL | 1000000 | liters | Eq
Concentration in field solution | Conc
| Central | #VALUE! | mg/mL | Worksheet A01
| Lower | #VALUE! |  | Worksheet A01
| Upper | #VALUE! |  | Worksheet A01
Volume of Spill (gallons) | VSGal
| Central | 100 | gallons | Worksheet A01
| Lower | 20 |  | Worksheet A01
| Upper | 200 |  | Worksheet A01
Conversion factor for gallons to liters | Conv | 3.785 | liters/gal
Volume of Spill (liters) | VSLit | VSGal x Conv
| Central | 378.5 | liters | Eq
| Lower | 75.7 | liters | Eq
| Upper | 757 | liters | Eq
Concentration in pond water | ConcWat | Conc × 1000 mL/L × VSLit ÷ VPL
| Central | #VALUE! | mg/L | Eq
| Lower | #VALUE! |  | Eq
| Upper | #VALUE! |  | Eq
Bioconcentration factor | BCF
| Central | 0.38 | L/kg | Section 3.2.3.5.
| Lower | 0.38 |  | Section 3.2.3.5.
| Upper | 0.38 |  | Section 3.2.3.5.
Concentration in fish | ConcFish | ConcWat × BCF
| Central | #VALUE! | mg/kg | Eq
| Lower | #VALUE! |  | Eq
| Upper | #VALUE! |  | Eq
Amount of fish consumed | Amnt
| Central | 0.158 | kg/day | Ruffle et al. 1994
| Lower | 0.158 |  | Ruffle et al. 1994
| Upper | 0.158 |  | Ruffle et al. 1994
Toxic Equivalency Factor for formulation: (See risk assessment if this has a value other than 1.) | TEF
| Central | 1 | Unitless | Worksheet A01
| Lower | 1 |  | Worksheet A01
| Upper | 1 |  | Worksheet A01
Body weight | BW | 70 | kg | ICRP 1975
Dose | Dose | ConcFish × Amnt × TEF ÷ BW
| Central | #VALUE! | mg/kg | Eq
| Lower | #VALUE! | mg/kg | Eq
| Upper | #VALUE! | mg/kg | Eq

## D08b
Acute scenario for the consumption of contaminated fish by Subsistence Populations after an accidental spill of the pesticide into a pond
Short Title | Fish consumption, accidental spill |  |  | FishAmntSpill
Receptor | Subsistence Populations
Duration | Acute
Parameter/Assumption | Code / Range | Equation/ Value | Units | Reference/Designation
Surface Area of Pond | SA | 1000 | m2 | Worksheet A01
Depth of Pond | Depth | 1 | meter | Worksheet A01
Volume of Pond | VPM | 1000 | m3 | Eq
| VPL | 1000000 | liters | Eq
Concentration in field solution | Conc
| Central | #VALUE! | mg/mL | Worksheet A01
| Lower | #VALUE! |  | Worksheet A01
| Upper | #VALUE! |  | Worksheet A01
Volume of Spill (gallons) | VSGal
| Central | 100 | gallons | Worksheet A01
| Lower | 20 |  | Worksheet A01
| Upper | 200 |  | Worksheet A01
Conversion factor for gallons to liters | Conv | 3.785 | liters/gal
Volume of Spill (liters) | VSLit | VSGal x Conv
| Central | 378.5 | liters | Eq
| Lower | 75.7 | liters | Eq
| Upper | 757 | liters | Eq
Concentration in pond water | ConcWat | Conc × 1000 mL/L × VSLit ÷ VPL
| Central | #VALUE! | mg/L | Eq
| Lower | #VALUE! |  | Eq
| Upper | #VALUE! |  | Eq
Bioconcentration factor | BCF
| Central | 0.38 | L/kg | Section 3.2.3.5.
| Lower | 0.38 |  | Section 3.2.3.5.
| Upper | 0.38 |  | Section 3.2.3.5.
Concentration in fish | ConcFish | ConcWat × BCF
| Central | #VALUE! | mg/kg | Eq
| Lower | #VALUE! |  | Eq
| Upper | #VALUE! |  | Eq
Amount of fish consumed | Amnt
| Central | 0.77 | kg/day | U.S. EPA/ORD 1996
| Lower | 0.77 |  | U.S. EPA/ORD 1996
| Upper | 0.77 |  | U.S. EPA/ORD 1996
Toxic Equivalency Factor for formulation: (See risk assessment if this has a value other than 1.) | TEF
| Central | 1 | Unitless | Worksheet A01
| Lower | 1 |  | Worksheet A01
| Upper | 1 |  | Worksheet A01
Body weight | BW | 70 | kg | ICRP 1975
Dose | Dose | ConcFish × Amnt × TEF ÷ BW
| Central | #VALUE! | mg/kg | Eq
| Lower | #VALUE! | mg/kg | Eq
| Upper | #VALUE! | mg/kg | Eq

## D09a
Consumption of contaminated fish, Adult Male, chronic exposure
Short Title | Fish consumption, chronic |  |  | FishAmntAmb
Receptor | Adult Male
Duration | chronic
Parameter/Assumption | Code / Range | Equation/ Value | Units | Reference/Designation
Application Rate | ApRt
| Central | 1 | lb/acre | Worksheet A01
Water contamination rate | WCR
| Central | 0.00019 | mg/L per lb/acre | Section 3.2.3.4.6
| Lower | 8.8e-05 |  | Section 3.2.3.4.6
| Upper | 0.0058 |  | Section 3.2.3.4.6
Concentration in water | ConcWat | ApR × WCR
| Central | 0.00019 | mg/L | Eq
| Lower | 8.8e-05 |  | Eq
| Upper | 0.0058 |  | Eq
Bioconcentration factor | BCF
| Central | 0.38 | L/kg | Section 3.2.3.5.
| Lower | 0.38 |  | Section 3.2.3.5.
| Upper | 0.38 |  | Section 3.2.3.5.
Concentration in fish | ConcFish | ConcWat × BCF
| Central | 7.22e-05 | mg/kg | Eq
| Lower | 3.344e-05 |  | Eq
| Upper | 0.002204 |  | Eq
Amount of fish consumed | Amnt
| Central | 0.01 | kg/day | U.S. EPA/ORD 1996
| Lower | 0.01 |  | U.S. EPA/ORD 1996
| Upper | 0.01 |  | U.S. EPA/ORD 1996
Toxic Equivalency Factor for formulation: (See risk assessment if this has a value other than 1.) | TEF
| Central | 1 | Unitless | Worksheet A01
| Lower | 1 |  | Worksheet A01
| Upper | 1 |  | Worksheet A01
Body weight | BW | 70 | kg | ICRP 1975
Dose | Dose | ConcFish× Amnt x TEF ÷ BW
| Central | 1.0314e-08 | mg/kg | Eq
| Lower | 4.7771e-09 | mg/kg | Eq
| Upper | 3.1486e-07 | mg/kg | Eq

## D09b
Consumption of contaminated fish, Subsistence Populations, chronic exposure
Short Title | Fish consumption, chronic |  |  | FishAmntAmb
Receptor | Subsistence Populations
Duration | chronic
Parameter/Assumption | Code / Range | Equation/ Value | Units | Reference/Designation
Application Rate | ApRt
| Central | 1 | lb/acre | Worksheet A01
Water contamination rate | WCR
| Central | 0.00019 | mg/L per lb/acre | Section 3.2.3.4.6
| Lower | 8.8e-05 |  | Section 3.2.3.4.6
| Upper | 0.0058 |  | Section 3.2.3.4.6
Concentration in water | ConcWat | ApR × WCR
| Central | 0.00019 | mg/L | Eq
| Lower | 8.8e-05 |  | Eq
| Upper | 0.0058 |  | Eq
Bioconcentration factor | BCF
| Central | 0.38 | L/kg | Section 3.2.3.5.
| Lower | 0.38 |  | Section 3.2.3.5.
| Upper | 0.38 |  | Section 3.2.3.5.
Concentration in fish | ConcFish | ConcWat × BCF
| Central | 7.22e-05 | mg/kg | Eq
| Lower | 3.344e-05 |  | Eq
| Upper | 0.002204 |  | Eq
Amount of fish consumed | Amnt
| Central | 0.081 | kg/day | U.S. EPA/ORD 1996
| Lower | 0.081 |  | U.S. EPA/ORD 1996
| Upper | 0.081 |  | U.S. EPA/ORD 1996
Toxic Equivalency Factor for formulation: (See risk assessment if this has a value other than 1.) | TEF
| Central | 1 | Unitless | Worksheet A01
| Lower | 1 |  | Worksheet A01
| Upper | 1 |  | Worksheet A01
Body weight | BW | 70 | kg | ICRP 1975
Dose | Dose | ConcFish× Amnt x TEF ÷ BW
| Central | 8.3546e-08 | mg/kg | Eq
| Lower | 3.8695e-08 | mg/kg | Eq
| Upper | 2.5503e-06 | mg/kg | Eq

## D09c
Consumption of contaminated fish, Adult Male, acute exposure
Short Title | Fish consumption, acute |  |  | FishAmntAmb
Receptor | Adult Male
Duration | acute
Parameter/Assumption | Code / Range | Equation/ Value | Units | Reference/Designation
Application Rate | ApRt
| Central | 1 | lb/acre | Worksheet A01
Water contamination rate | WCR
| Central | 0.011 | mg/L per lb/acre | Section 3.2.3.4.6
| Lower | 0.0013 |  | Section 3.2.3.4.6
| Upper | 0.083 |  | Section 3.2.3.4.6
Concentration in water | ConcWat | ApR × WCR
| Central | 0.011 | mg/L | Eq
| Lower | 0.0013 |  | Eq
| Upper | 0.083 |  | Eq
Bioconcentration factor | BCF
| Central | 0.38 | L/kg | Section 3.2.3.5.
| Lower | 0.38 |  | Section 3.2.3.5.
| Upper | 0.38 |  | Section 3.2.3.5.
Concentration in fish | ConcFish | ConcWat × BCF
| Central | 0.00418 | mg/kg | Eq
| Lower | 0.000494 |  | Eq
| Upper | 0.03154 |  | Eq
Amount of fish consumed | Amnt
| Central | 0.158 | kg/day | Ruffle et al. 1994
| Lower | 0.158 |  | Ruffle et al. 1994
| Upper | 0.158 |  | Ruffle et al. 1994
Toxic Equivalency Factor for formulation: (See risk assessment if this has a value other than 1.) | TEF
| Central | 1 | Unitless | Worksheet A01
| Lower | 1 |  | Worksheet A01
| Upper | 1 |  | Worksheet A01
Body weight | BW | 70 | kg | ICRP 1975
Dose | Dose | ConcFish× Amnt x TEF ÷ BW
| Central | 9.4349e-06 | mg/kg | Eq
| Lower | 1.115e-06 | mg/kg | Eq
| Upper | 7.119e-05 | mg/kg | Eq

## D09d
Consumption of contaminated fish, Subsistence Populations, acute exposure
Short Title | Fish consumption, acute |  |  | FishAmntAmb
Receptor | Subsistence Populations
Duration | acute
Parameter/Assumption | Code / Range | Equation/ Value | Units | Reference/Designation
Application Rate | ApRt
| Central | 1 | lb/acre | Worksheet A01
Water contamination rate | WCR
| Central | 0.011 | mg/L per lb/acre | Section 3.2.3.4.6
| Lower | 0.0013 |  | Section 3.2.3.4.6
| Upper | 0.083 |  | Section 3.2.3.4.6
Concentration in water | ConcWat | ApR × WCR
| Central | 0.011 | mg/L | Eq
| Lower | 0.0013 |  | Eq
| Upper | 0.083 |  | Eq
Bioconcentration factor | BCF
| Central | 0.38 | L/kg | Section 3.2.3.5.
| Lower | 0.38 |  | Section 3.2.3.5.
| Upper | 0.38 |  | Section 3.2.3.5.
Concentration in fish | ConcFish | ConcWat × BCF
| Central | 0.00418 | mg/kg | Eq
| Lower | 0.000494 |  | Eq
| Upper | 0.03154 |  | Eq
Amount of fish consumed | Amnt
| Central | 0.77 | kg/day | U.S. EPA/ORD 1996
| Lower | 0.77 |  | U.S. EPA/ORD 1996
| Upper | 0.77 |  | U.S. EPA/ORD 1996
Toxic Equivalency Factor for formulation: (See risk assessment if this has a value other than 1.) | TEF
| Central | 1 | Unitless | Worksheet A01
| Lower | 1 |  | Worksheet A01
| Upper | 1 |  | Worksheet A01
Body weight | BW | 70 | kg | ICRP 1975
Dose | Dose | ConcFish× Amnt x TEF ÷ BW
| Central | 4.598e-05 | mg/kg | Eq
| Lower | 5.434e-06 | mg/kg | Eq
| Upper | 0.00034694 | mg/kg | Eq

## D10a
Concentration in pond water after direct spray or after drift from Ground Broadcast Foliar application at distances downwind in feet from the application site
Short Title | Pond, Drift |  |  | PondDrift
Receptor | Pond
Duration | Acute
Parameter/Assumption | Code / Range | Equation/ Value | Units | Reference/Designation
Application rate | ApRt | 1 | lb/acre | Worksheet A01
Surface Area of Water Column | SA | 1 | m2
Depth of Pond | Depth | 1 | meter | Worksheet A01
Volume of Water Column | V | = SA × Depth
| VPM | 1 | m3 | Eq
| VPL | 1000 | liters | Eq
Proportion of Drift at distances downwind in feet [0 feet = direct spray] | Prop
0 |  | 1 | unitless
25 |  | 0.035
50 |  | 0.0177
100 |  | 0.00948
300 |  | 0.0035
500 |  | 0.00209
900 |  | 0.00109
Converstion Factor | Conv | 112.1 | mg/m2 per lb/acre
Concentration in water at distances downwind in feet | Conc | SA × Prop × ApR × Conv / VPL
0 |  | 0.1121 | mg/L
25 |  | 0.0039235
50 |  | 0.0019842
100 |  | 0.0010627
300 |  | 0.00039235
500 |  | 0.00023429
900 |  | 0.00012219
Note: This worksheet does not incorporate a Toxic Equivalency Factor (TEF) for the formulation. The above estimates are (or should be) used only to compare this scenario to monitoring data or modeling estimates.

## D10b
Concentration in stream water after direct spray or after drift from Ground Broadcast Foliar application at distances downwind in feet from the application site
Short Title | Stream, Drift |  |  | StreamDrift
Receptor | Stream
Duration | Acute
Parameter/Assumption | Code / Range | Equation/ Value | Units | Reference/Designation
Application rate, lbs/acre | ApRt | 1 | lb/acre | Worksheet A01
Flow rate of stream | Flow | 710000 | L/day | Worksheet A01
Converstion Factor, lb/acre to mg/m2 | Conv1 | 112.1 | mg/m2 per lb/acre
Deposition rate, nominal |  | Dep = ApR × Conv1
| Dep | 112.1 | mg/m2 | Eq
Length of steam segment | L | 1038 | feet | Worksheet A01
Width of steam segment | W | 6 | feet | Worksheet A01
Surface Area of Stream Sprayed, square feet | SA_ft | 6228 | ft2 | Eq
Converstion Factor, square feet to square meters | Conv2 | 0.0929 | m2/ft2
Surface Area of Stream Sprayed, square meters | SA_msq | 578.5812 |  | Eq
Amount deposited on stream surface on spray day | Amnt | 64858.9525 | mg/day | Eq
Proportion of Drift at distances downwind in feet [0 feet = direct spray] | Prop
0 |  | 1 | unitless
25 |  | 0.035
50 |  | 0.0177
100 |  | 0.00948
300 |  | 0.0035
500 |  | 0.00209
900 |  | 0.00109
Concentration in water at distances downwind in feet | Conc | Amnt × Prop / Flow
0 |  | 0.091351 | mg/L
25 |  | 0.0031973
50 |  | 0.0016169
100 |  | 0.000866
300 |  | 0.00031973
500 |  | 0.00019092
900 |  | 9.9572e-05
Note: This worksheet does not incorporate a Toxic Equivalency Factor (TEF) for the formulation. The above estimates are (or should be) used only to compare this scenario to monitoring data or modeling estimates.

## D11
Swimming Exposure Assessment Using Zero-Order Absorption, Adult Female, Surface Area, Whole body, for 60 minute(s)
Short Title | Swimming |  |  | DrmZrSwm
Receptor | Adult Female
Duration | Acute
Surface Contaminated | Surface Area, Whole body
Parameter/Assumption | Code / Range | Equation/ Value | Units | Reference/Designation
Application Rate | ApRt | 1 | lb/acre | Worksheet A01
Surface Area | SA | 16900 | cm2 | U.S. EPA/ORD 1997
Duration of Exposure | T_min | 60 | minutes | Worksheet A01
| T_hr | 1 | hours | Eq
Body weight | BW | 64 | kg | U.S. EPA/ORD 1985
Water contamination rate | WCR
| Central | 0.011 | mg/L per lb/acre | Section 3.2.3.4.6
| Lower | 0.0013 |  | Section 3.2.3.4.6
| Upper | 0.083 |  | Section 3.2.3.4.6
Concentration in water in mg/mL | ConcWat | ApR × WCR / 1000
| Central | 1.1e-05 | mg/mL | Eq
| Lower | 1.3e-06 |  | Eq
| Upper | 8.3e-05 |  | Eq
Toxic Equivalency Factor for formulation: (See risk assessment if this has a value other than 1.) | TEF
| Central | 1 | Unitless | Worksheet A01
| Lower | 1 |  | Worksheet A01
| Upper | 1 |  | Worksheet A01
Dermal permeability | Kp
| Central | 1.5e-06 | cm/hour | Section 3.2.2.2
| Lower | 3.7e-07 |  | Section 3.2.2.2
| Upper | 6.3e-06 |  | Section 3.2.2.2
Absorbed Dose | Dose | Kp × Conc × T_hr × SA × TEF ÷ BW
| Central | 4.357e-09 | mg/kg
| Lower | 1.2701e-10 | mg/kg
| Upper | 1.3808e-07 | mg/kg

## E01
Worksheet E01: Summary of Worker Exposure Assessments
Application Rate: | 1 | lb a.e./acre |  |  | E01aV5-1Wrkr
Scenario | Receptor | mg/kg/day or mg/kg/event |  |  | Detail Worksheet
|  | Central | Lower | Upper
Accidental/Incidental Exposures
Contaminated Gloves, 1 min. | Worker | #VALUE! | #VALUE! | #VALUE! | C02a
Contaminated Gloves, 1 hour | Worker | #VALUE! | #VALUE! | #VALUE! | C02b
Spill on Hands, 1 hour | Worker | #VALUE! | #VALUE! | #VALUE! | C03a
Spill on lower legs, 1 hour | Worker | #VALUE! | #VALUE! | #VALUE! | C03b
General Exposures
| Worker | 0.0224 | 0.00066 | 0.1512 | C01

## E02
Worksheet E01: Summary of Worker Hazard Quotients (Toxicity)
Application Rate: | 1 | lb a.e./acre |  |  | E01aV5-1Wrkr
Scenario | Receptor | Hazard Quotients |  |  | Toxicity Value
|  | Central | Lower | Upper
Accidental/Incidental Exposures
Contaminated Gloves, 1 min. | Worker | #VALUE! | #VALUE! | #VALUE! | 2
Contaminated Gloves, 1 hour | Worker | #VALUE! | #VALUE! | #VALUE! | 2
Spill on Hands, 1 hour | Worker | #VALUE! | #VALUE! | #VALUE! | 2
Spill on lower legs, 1 hour | Worker | #VALUE! | #VALUE! | #VALUE! | 2
General Exposures
| Worker | 0.0112 | 0.00033 | 0.0756 | 2

## E03
Worksheet E03: Summary of Exposure Assessments for the General Public
Application Rate: | 1 | lb a.e./acre |  |  | E03aV5
Scenario | Receptor | mg/kg/day or mg/kg/event |  |  | Detail Worksheet
|  | Central | Lower | Upper
Accidental Acute Exposures (dose in mg/kg/event)
Direct Spray of Child, whole body | Child | #VALUE! | #VALUE! | #VALUE! | D01a
Direct Spray of Woman, feet and lower legs | Adult Female | #VALUE! | #VALUE! | #VALUE! | D01b
Water consumption (spill) | Child | #VALUE! | #VALUE! | #VALUE! | D05
Fish consumption (spill) | Adult Male | #VALUE! | #VALUE! | #VALUE! | D08a
Fish consumption (spill) | Subsistence Populations | #VALUE! | #VALUE! | #VALUE! | D08b
Non-Accidental Acute Exposures (dose in mg/kg/event)
Vegetation Contact, shorts and T-shirt | Adult Female | 0.0010304 | 0.00032783 | 0.0024956 | D02
Contaminated Fruit | Adult Female | 0.01176 | 0.005376 | 0.1866 | D03a
Contaminated Vegetation | Adult Female | 0.162 | 0.01125 | 1.35 | D03b
Swimming, one hour | Adult Female | 4.357e-09 | 1.2701e-10 | 1.3808e-07 | D11
Water consumption | Child | 0.00082707 | 5.9624e-05 | 0.0093609 | D06
Fish consumption | Adult Male | 9.4349e-06 | 1.115e-06 | 7.119e-05 | D09c
Fish consumption | Subsistence Populations | 4.598e-05 | 5.434e-06 | 0.00034694 | D09d
Chronic/Longer Term Exposures (dose in mg/kg/day)
Contaminated Fruit | Adult Female | 0.0018814 | 0.00086009 | 0.029853 | D04a
Contaminated Vegetation | Adult Female | 0.025918 | 0.0017998 | 0.21598 | D04b
Water consumption | Adult Male | 5.4286e-06 | 1.76e-06 | 0.00019886 | D07
Fish consumption | Adult Male | 1.0314e-08 | 4.7771e-09 | 3.1486e-07 | D09a
Fish consumption | Subsistence Populations | 8.3546e-08 | 3.8695e-08 | 2.5503e-06 | D09b

## E04
Worksheet E03: Summary of Hazard Quotients (Toxicity) for the General Public
Application Rate: | 1 | lb a.e./acre |  |  | E03aV5
Scenario | Receptor | Hazard Quotients |  |  | Toxicity Value
|  | Central | Lower | Upper
Accidental Acute Exposures (dose in mg/kg/event)
Direct Spray of Child, whole body | Child | #VALUE! | #VALUE! | #VALUE! | 2
Direct Spray of Woman, feet and lower legs | Adult Female | #VALUE! | #VALUE! | #VALUE! | 2
Water consumption (spill) | Child | #VALUE! | #VALUE! | #VALUE! | 2
Fish consumption (spill) | Adult Male | #VALUE! | #VALUE! | #VALUE! | 2
Fish consumption (spill) | Subsistence Populations | #VALUE! | #VALUE! | #VALUE! | 2
Non-Accidental Acute Exposures (dose in mg/kg/event)
Vegetation Contact, shorts and T-shirt | Adult Female | 0.00051522 | 0.00016391 | 0.0012478 | 2
Contaminated Fruit | Adult Female | 0.00588 | 0.002688 | 0.0933 | 2
Contaminated Vegetation | Adult Female | 0.081 | 0.005625 | 0.675 | 2
Swimming, one hour | Adult Female | 2.1785e-09 | 6.3507e-11 | 6.9039e-08 | 2
Water consumption | Child | 0.00041353 | 2.9812e-05 | 0.0046805 | 2
Fish consumption | Adult Male | 4.7174e-06 | 5.5751e-07 | 3.5595e-05 | 2
Fish consumption | Subsistence Populations | 2.299e-05 | 2.717e-06 | 0.00017347 | 2
Chronic/Longer Term Exposures (dose in mg/kg/day)
Contaminated Fruit | Adult Female | 0.00094072 | 0.00043004 | 0.014927 | 2
Contaminated Vegetation | Adult Female | 0.012959 | 0.00089992 | 0.10799 | 2
Water consumption | Adult Male | 2.7143e-06 | 8.8e-07 | 9.9429e-05 | 2
Fish consumption | Adult Male | 5.1571e-09 | 2.3886e-09 | 1.5743e-07 | 2
Fish consumption | Subsistence Populations | 4.1773e-08 | 1.9347e-08 | 1.2752e-06 | 2

## F01
Direct spray of Small Mammal assuming first-order absorption kinetics with spray of 0.5 of the body surface
Short Title | Direct spray, first-order absorption |  |  | DrmFOA_Allo
Receptor | Small Mammal
Duration | Acute
Parameter/Assumption | Code / Range | Equation/ Value | Units | Reference/Designation
Application rate, lb/acre | ApRt | 1 | lb/acre | Worksheet A01
Duration of Exposure | T | 24 | hours | Scenario parameter
Body weight | BW | 0.02 | kg | Default
Allometric coefficients for surface area
| alpha | 0.11 |  | U.S. EPA/ORD 1993
| beta | 0.65 |  | U.S. EPA/ORD 1993
Surface Area |  | 0.0086509 | meters
| SA | 86.5092 | cm2 | 10,000 cm2/m2
Conversion Factor for lbs/acre to mg/cm2 | CnvF | 0.01121 | mg/cm2/lb/acre
Application rate, mg/cm2 | ApRmgcm | ApRlb/a × CnvF
|  | 0.01121 | lb/acre | Eq
First-order dermal absorption rates | ka
| Central | 0.00041 | hour-1 | Section 3.2.2.2
| Lower | 0.00013 |  | Section 3.2.2.2
| Upper | 0.001 |  | Section 3.2.2.2
Proportion of body surface sprayed | PrpSA | 0.5 | unitless | Scenario parameter
Toxic Equivalency Factor for formulation: (See risk assessment if this has a value other than 1.) | TEF
| Central | 1 | Unitless | Worksheet A01
| Lower | 1 |  | Worksheet A01
| Upper | 1 |  | Worksheet A01
Amount Deposited on Skin | Amnt | ApRmgcm × SA × PrpSAx TEF
| Central | 0.48488 | mg | Eq
| Lower | 0.48488 |  | Eq
| Upper | 0.48488 |  | Eq
Proportion absorbed over period T | Prop | 1-exp(-ka T)
| Central | 0.0097917 | hour-1 | Eq
| Lower | 0.0031151 |  | Eq
| Upper | 0.023714 |  | Eq
Absorbed Dose | Dose | Amnt × Prop ÷ BW
| Central | 0.23739 | mg/kg bw | Eq
| Lower | 0.075524 |  | Eq
| Upper | 0.57493 |  | Eq

## F02
Direct spray of Small Mammal assuming 100% absorption with spray of 0.5 of the body surface
Short Title | Direct spray, 100% absorption |  |  | Drm100_Allo
Receptor | Small Mammal
Duration | Acute
Parameter/Assumption | Code / Range | Equation/ Value | Units | Reference/Designation
Application rate, lb/acre | ApRlb/ac | 1 | lb/acre | Worksheet A01
Conversion Factor for lbs/acre to mg/cm2 | CnvF | 0.01121 | mg/cm2/lb/acre
Application rate, mg/cm2 | ApRmgcm | ApRlb/a × CnvF
|  | 0.01121 | lb/acre | Eq
Body weight | BW | 0.02 | kg | Default
Allometric coefficients for surface area
| alpha | 0.11 |  | U.S. EPA/ORD 1993
| beta | 0.65 |  | U.S. EPA/ORD 1993
Surface Area |  | 0.0086509 | meters
| SA | 86.5092 | cm2[10000 cm2/m2] | Eq
Proportion of body surface sprayed | PrpSA | 0.5 | unitless | Scenario parameter
Toxic Equivalency Factor for formulation: (See risk assessment if this has a value other than 1.) | TEF
| Central | 1 | Unitless | Worksheet A01
| Lower | 1 |  | Worksheet A01
| Upper | 1 |  | Worksheet A01
Amount Deposited on Skin | Amnt | ApRmgcm× SA × PrpSA× TEF
| Central | 0.48488 | mg | Eq
| Lower | 0.48488 |  | Eq
| Upper | 0.48488 |  | Eq
Absorbed Dose | Dose | Amnt ÷ BW
| Central | 24.2442 | mg/kg bw | Eq
| Lower | 24.2442 |  | Eq
| Upper | 24.2442 |  | Eq

## F03a
Consumption of Contaminated Fruit, Small Mammal, acute exposure scenario after a single application
Short Title | Fruit |  |  | FdAlloBW_Ac
Receptor | Small Mammal
Duration | Acute
Material consumed | Fruit
Parameter/Assumption | Code / Range | Equation/ Value | Units | Reference/Designation
Application Rate (lbs/acre) | ApRt | 1 | lb/acre | Worksheet A01
Body weight | BW | 0.02 | kg | Default
Allometric coefficients for food consumption per day in grams and BW in grams
| alpha | 0.621 |  | U.S. EPA/ORD 1993
| beta | 0.564 |  | U.S. EPA/ORD 1993
Amount of food consumed per day | Amnt | 0.0033641 | kg | Eq
Residue Rates | rr
| Central | 7 | mg/kg fruit per lb/acre | Worksheet A01
| Lower | 3.2 |  | Worksheet A01
| Upper | 15 |  | Worksheet A01
Drift | Drift | 1 | proportion | Scenario parameter
Proportion of diet contaminated | PropC | 1 | proportion | Scenario parameter
Average concentration on consumed vegetation | Conc | ApR × rr × PropC
| Central | 7 | mg/kg | Eq
| Lower | 3.2 |  | Eq
| Upper | 15 |  | Eq
Toxic Equivalency Factor for formulation: (See risk assessment if this has a value other than 1.) | TEF
| Central | 1 | Unitless | Worksheet A01
| Lower | 1 |  | Worksheet A01
| Upper | 1 |  | Worksheet A01
Dose | Dose | Amnt × Conc × TEF / BW
| Central | 1.1774 | mg/kg bw | Eq
| Lower | 0.53826 |  | Eq
| Upper | 2.5231 |  | Eq

## F03b
Consumption of Contaminated Vegetation, Small Mammal, acute exposure scenario after a single application
Short Title | Short grass |  |  | FdAlloBW_Ac
Receptor | Small Mammal
Duration | Acute
Material consumed | Vegetation
Parameter/Assumption | Code / Range | Equation/ Value | Units | Reference/Designation
Application Rate (lbs/acre) | ApRt | 1 | lb/acre | Worksheet A01
Body weight | BW | 0.02 | kg | Default
Allometric coefficients for food consumption per day in grams and BW in grams
| alpha | 0.621 |  | U.S. EPA/ORD 1993
| beta | 0.564 |  | U.S. EPA/ORD 1993
Amount of food consumed per day | Amnt | 0.0033641 | kg | Eq
Residue Rates | rr
| Central | 85 | mg/kg fruit per lb/acre | Worksheet A01
| Lower | 30 |  | Worksheet A01
| Upper | 240 |  | Worksheet A01
Drift | Drift | 1 | proportion | Scenario parameter
Proportion of diet contaminated | PropC | 1 | proportion | Scenario parameter
Average concentration on consumed vegetation | Conc | ApR × rr × PropC
| Central | 85 | mg/kg | Eq
| Lower | 30 |  | Eq
| Upper | 240 |  | Eq
Toxic Equivalency Factor for formulation: (See risk assessment if this has a value other than 1.) | TEF
| Central | 1 | Unitless | Worksheet A01
| Lower | 1 |  | Worksheet A01
| Upper | 1 |  | Worksheet A01
Dose | Dose | Amnt × Conc × TEF / BW
| Central | 14.2975 | mg/kg bw | Eq
| Lower | 5.0462 |  | Eq
| Upper | 40.3695 |  | Eq

## F04a
Consumption of Contaminated Fruit, Small Mammal, chronic exposure scenario after a single application
Short Title | On-site |  |  | FdAlloBW_Ch
Receptor | Small Mammal
Duration | Chronic
Material consumed | Fruit
Parameter/Assumption | Code / Range | Equation/ Value | Units | Reference/Designation
Application Rate (lbs/acre) | ApR | 1 | lb/acre | Worksheet A01
Duration of exposure | T | 90 | days | Worksheet A01
Body weight | BW | 0.02 | kg | Default
Allometric coefficients for food consumption per day in grams and BW in grams
| alpha | 0.621 |  | U.S. EPA/ORD 1993
| beta | 0.564 |  | U.S. EPA/ORD 1993
Amount of food consumed per day |  | Amnt = alpha BW beta
| Amnt | 0.0033641 | kg | Eq
Metabolite Adjustment Factor: (see risk assessment if any values are other than 1.) | MetFact
| Central | 1 | Unitless | Default
| Lower | 1 |  | Default
| Upper | 1 |  | Default
Toxic Equivalency Factor for formulation: (See risk assessment if this has a value other than 1.) | TEF
| Central | 1 | Unitless | Worksheet A01
| Lower | 1 |  | Worksheet A01
| Upper | 1 |  | Worksheet A01
Residue Rates | rr
| Central | 7 | mg/kg fruit per lb/acre | Worksheet A01
| Lower | 3.2 |  | Worksheet A01
| Upper | 15 |  | Worksheet A01
Drift | Drift |  |  | Note 1
| Central | 1
| Lower | 1
| Upper | 1
Initial concentration on fruit | C0 | ApRt × Drift × rr × MetFact × TEF
| Central | 7 | mg/kg fruit | Eq
| Lower | 3.2 |  | Eq
| Upper | 15 |  | Eq
Half-life on foodstuff | Halflife
| Central | 10 | Days | Section 3.2.3.6
| Lower | 10 |  | Section 3.2.3.6
| Upper | 10 |  | Section 3.2.3.6
Decay Coefficient | k | Ln(2)/Halflife
| Central | 0.069315 | Days-1 | Eq
| Upper | 0.069315 | Note 1 | Eq
| Lower | 0.069315 | Note 1 | Eq
Concentration on fruit at time, T. | ConcT | C0 × e-kT
| Central | 0.013672 | mg/kg fruit | Eq
| Lower | 0.00625 |  | Eq
| Upper | 0.029297 |  | Eq
Time-weighted average concentration on fruit over time, T. | ConcTWA | C0 × (1-e-kT) ÷ (k T)
| Central | 1.1199 | mg/kg fruit | Eq
| Lower | 0.51196 |  | Eq
| Upper | 2.3998 |  | Eq
Proportion of diet contaminated | Prop |  |  | Note 2
| Central | 0.1 | proportion | Scenario parameter
| Lower | 0.05 |  | Scenario parameter
| Upper | 0.2 |  | Scenario parameter
Time-weighted average concentration over time, T, adjusted for the proportion contaminated. | CTWA_Con | ConcTWA × Prop
| Central | 0.11199 |  | Eq
| Lower | 0.025598 |  | Eq
| Upper | 0.47996 |  | Eq
Dose | Dose | CTWA_Con × Amnt / BW
| Central | 0.018838 | mg/kg bw | Eq
| Lower | 0.0043057 |  | Eq
| Upper | 0.080732 |  | Eq
Note 1: Deposition taken as nominal application rate (i.e., direct spray).
Note 2: Based on data on the shrew (U.S. EPA/ORD 1996, p. 2-214) vegetation may account for about 5% of the diet. This is used as the lower limit. The typical and upper values are judgmentally set to account for incidental contamination of other food items such as insects as well as different feeding preferences among other small mammals.
Note 1: The lower bound of the half-life is used to calculate the upper bound of k and the upper bound of the half-life is used to calculate the lower bound of k

## F04b
Consumption of Contaminated Fruit, Small Mammal, chronic exposure scenario after a single application
Short Title | Off-site |  |  | FdAlloBW_Ch
Receptor | Small Mammal
Duration | Chronic
Material consumed | Fruit
Parameter/Assumption | Code / Range | Equation/ Value | Units | Reference/Designation
Application Rate (lbs/acre) | ApR | 1 | lb/acre | Worksheet A01
Duration of exposure | T | 90 | days | Worksheet A01
Body weight | BW | 0.02 | kg | Default
Allometric coefficients for food consumption per day in grams and BW in grams
| alpha | 0.621 |  | U.S. EPA/ORD 1993
| beta | 0.564 |  | U.S. EPA/ORD 1993
Amount of food consumed per day |  | Amnt = alpha BW beta
| Amnt | 0.0033641 | kg | Eq
Metabolite Adjustment Factor: (see risk assessment if any values are other than 1.) | MetFact
| Central | 1 | Unitless | Default
| Lower | 1 |  | Default
| Upper | 1 |  | Default
Toxic Equivalency Factor for formulation: (See risk assessment if this has a value other than 1.) | TEF
| Central | 1 | Unitless | Worksheet A01
| Lower | 1 |  | Worksheet A01
| Upper | 1 |  | Worksheet A01
Residue Rates | rr
| Central | 7 | mg/kg fruit per lb/acre | Worksheet A01
| Lower | 3.2 |  | Worksheet A01
| Upper | 15 |  | Worksheet A01
Drift | Drift |  |  | Note 1
| Central | 0.0177
| Lower | 0.00948
| Upper | 0.035
Initial concentration on fruit | C0 | ApRt × Drift × rr × MetFact × TEF
| Central | 0.1239 | mg/kg fruit | Eq
| Lower | 0.030336 |  | Eq
| Upper | 0.525 |  | Eq
Half-life on foodstuff | Halflife
| Central | 10 | Days | Section 3.2.3.6
| Lower | 10 |  | Section 3.2.3.6
| Upper | 10 |  | Section 3.2.3.6
Decay Coefficient | k | Ln(2)/Halflife
| Central | 0.069315 | Days-1 | Eq
| Upper | 0.069315 | Note 1 | Eq
| Lower | 0.069315 | Note 1 | Eq
Concentration on fruit at time, T. | ConcT | C0 × e-kT
| Central | 0.00024199 | mg/kg fruit | Eq
| Lower | 5.925e-05 |  | Eq
| Upper | 0.0010254 |  | Eq
Time-weighted average concentration on fruit over time, T. | ConcTWA | C0 × (1-e-kT) ÷ (k T)
| Central | 0.019822 | mg/kg fruit | Eq
| Lower | 0.0048533 |  | Eq
| Upper | 0.083993 |  | Eq
Proportion of diet contaminated | Prop |  |  | Note 2
| Central | 0.1 | proportion | Scenario parameter
| Lower | 0.05 |  | Scenario parameter
| Upper | 0.2 |  | Scenario parameter
Time-weighted average concentration over time, T, adjusted for the proportion contaminated. | CTWA_Con | ConcTWA × Prop
| Central | 0.0019822 |  | Eq
| Lower | 0.00024267 |  | Eq
| Upper | 0.016799 |  | Eq
Dose | Dose | CTWA_Con × Amnt / BW
| Central | 0.00033342 | mg/kg bw | Eq
| Lower | 4.0818e-05 |  | Eq
| Upper | 0.0028256 |  | Eq
Note 1: Deposition taken as nominal application rate with offsite drift after low-boom application at 50 feet for the central estimate,100 feet for the lower estimate, and 25 feet for the upper estimate.
Note 2: Based on data on the shrew (U.S. EPA/ORD 1996, p. 2-214) vegetation may account for about 5% of the diet. This is used as the lower limit. The typical and upper values are judgmentally set to account for incidental contamination of other food items such as insects as well as different feeding preferences among other small mammals.
Note 1: The lower bound of the half-life is used to calculate the upper bound of k and the upper bound of the half-life is used to calculate the lower bound of k

## F05a
Acute exposure of Small Mammal after an accidental spill of the pesticide into a pond
Short Title | Water consumption, accidental spill |  |  | WatSpillAllo
Receptor | Small Mammal
Duration | Acute
Parameter/Assumption | Code / Range | Equation/ Value | Units | Reference/Designation
Body weight | BW | 0.02 | kg | Default
Allometric coefficients forwater consumption per day in liters and BW in kilograms
| alpha | 0.099 |  | U.S. EPA/ORD 1993
| beta | 0.9 |  | U.S. EPA/ORD 1993
Amount of water consumed per day |  | Amnt = alpha BW beta
| Amnt | 0.0029279 | liters | Eq
Surface Area of Pond | SA | 1000 | m2 | Worksheet A01
Depth of Pond | Depth | 1 | meter | Worksheet A01
Volume of Pond | VPM | 1000 | m3 | Eq
| VPL | 1000000 | liters | Eq
Concentration in field solution | Conc
| Central | #VALUE! | mg/mL | Worksheet A01
| Lower | #VALUE! |  | Worksheet A01
| Upper | #VALUE! |  | Worksheet A01
Volume of Spill (gallons) | VSGal
| Central | 100 | gallons | Worksheet A01
| Lower | 20 |  | Worksheet A01
| Upper | 200 |  | Worksheet A01
Conversion factor for gallons to liters | Conv | 3.785 | liters/gal
Volume of Spill (liters) | VSLit | VSGal x Conv
| Central | 378.5 | liters | Eq
| Lower | 75.7 | liters | Eq
| Upper | 757 | liters | Eq
Toxic Equivalency Factor for formulation: (See risk assessment if this has a value other than 1.) | TEF
| Central | 1 | unitless | Worksheet A01
| Lower | 1 |  | Worksheet A01
| Upper | 1 |  | Worksheet A01
Concentration in pond water | ConcWat | Conc × 1000 mL/L × VSL× TEF ÷ VPL
| Central | #VALUE! | mg/L | Eq
| Lower | #VALUE! |  | Eq
| Upper | #VALUE! |  | Eq
Absorbed Dose | Dose | ConcWat × Amnt ÷ BW
| Central | #VALUE! | mg/kg | Eq
| Lower | #VALUE! | mg/kg | Eq
| Upper | #VALUE! | mg/kg | Eq

## F05b
Acute exposure of Small Bird after an accidental spill of the pesticide into a pond
Short Title | Water consumption, accidental spill |  |  | WatSpillAllo
Receptor | Small Bird
Duration | Acute
Parameter/Assumption | Code / Range | Equation/ Value | Units | Reference/Designation
Body weight | BW | 0.01 | kg | Default
Allometric coefficients forwater consumption per day in liters and BW in kilograms
| alpha | 0.059 |  | U.S. EPA/ORD 1993
| beta | 0.67 |  | U.S. EPA/ORD 1993
Amount of water consumed per day |  | Amnt = alpha BW beta
| Amnt | 0.0026968 | liters | Eq
Surface Area of Pond | SA | 1000 | m2 | Worksheet A01
Depth of Pond | Depth | 1 | meter | Worksheet A01
Volume of Pond | VPM | 1000 | m3 | Eq
| VPL | 1000000 | liters | Eq
Concentration in field solution | Conc
| Central | #VALUE! | mg/mL | Worksheet A01
| Lower | #VALUE! |  | Worksheet A01
| Upper | #VALUE! |  | Worksheet A01
Volume of Spill (gallons) | VSGal
| Central | 100 | gallons | Worksheet A01
| Lower | 20 |  | Worksheet A01
| Upper | 200 |  | Worksheet A01
Conversion factor for gallons to liters | Conv | 3.785 | liters/gal
Volume of Spill (liters) | VSLit | VSGal x Conv
| Central | 378.5 | liters | Eq
| Lower | 75.7 | liters | Eq
| Upper | 757 | liters | Eq
Toxic Equivalency Factor for formulation: (See risk assessment if this has a value other than 1.) | TEF
| Central | 1 | unitless | Worksheet A01
| Lower | 1 |  | Worksheet A01
| Upper | 1 |  | Worksheet A01
Concentration in pond water | ConcWat | Conc × 1000 mL/L × VSL× TEF ÷ VPL
| Central | #VALUE! | mg/L | Eq
| Lower | #VALUE! |  | Eq
| Upper | #VALUE! |  | Eq
Absorbed Dose | Dose | ConcWat × Amnt ÷ BW
| Central | #VALUE! | mg/kg | Eq
| Lower | #VALUE! | mg/kg | Eq
| Upper | #VALUE! | mg/kg | Eq

## F05c
Acute exposure of Carnivorous mammal after an accidental spill of the pesticide into a pond
Short Title | Water consumption, accidental spill |  |  | WatSpillAllo
Receptor | Carnivorous mammal
Duration | Acute
Parameter/Assumption | Code / Range | Equation/ Value | Units | Reference/Designation
Body weight | BW | 5 | kg | U.S. EPA/ORD 1993
Allometric coefficients forwater consumption per day in liters and BW in kilograms
| alpha | 0.099 |  | U.S. EPA/ORD 1993
| beta | 0.9 |  | U.S. EPA/ORD 1993
Amount of water consumed per day |  | Amnt = alpha BW beta
| Amnt | 0.42141 | liters | Eq
Surface Area of Pond | SA | 1000 | m2 | Worksheet A01
Depth of Pond | Depth | 1 | meter | Worksheet A01
Volume of Pond | VPM | 1000 | m3 | Eq
| VPL | 1000000 | liters | Eq
Concentration in field solution | Conc
| Central | #VALUE! | mg/mL | Worksheet A01
| Lower | #VALUE! |  | Worksheet A01
| Upper | #VALUE! |  | Worksheet A01
Volume of Spill (gallons) | VSGal
| Central | 100 | gallons | Worksheet A01
| Lower | 20 |  | Worksheet A01
| Upper | 200 |  | Worksheet A01
Conversion factor for gallons to liters | Conv | 3.785 | liters/gal
Volume of Spill (liters) | VSLit | VSGal x Conv
| Central | 378.5 | liters | Eq
| Lower | 75.7 | liters | Eq
| Upper | 757 | liters | Eq
Toxic Equivalency Factor for formulation: (See risk assessment if this has a value other than 1.) | TEF
| Central | 1 | unitless | Worksheet A01
| Lower | 1 |  | Worksheet A01
| Upper | 1 |  | Worksheet A01
Concentration in pond water | ConcWat | Conc × 1000 mL/L × VSL× TEF ÷ VPL
| Central | #VALUE! | mg/L | Eq
| Lower | #VALUE! |  | Eq
| Upper | #VALUE! |  | Eq
Absorbed Dose | Dose | ConcWat × Amnt ÷ BW
| Central | #VALUE! | mg/kg | Eq
| Lower | #VALUE! | mg/kg | Eq
| Upper | #VALUE! | mg/kg | Eq

## F05d
Acute exposure of Large Mammal after an accidental spill of the pesticide into a pond
Short Title | Water consumption, accidental spill |  |  | WatSpillAllo
Receptor | Large Mammal
Duration | Acute
Parameter/Assumption | Code / Range | Equation/ Value | Units | Reference/Designation
Body weight | BW | 70 | kg | Default
Allometric coefficients forwater consumption per day in liters and BW in kilograms
| alpha | 0.099 |  | U.S. EPA/ORD 1993
| beta | 0.9 |  | U.S. EPA/ORD 1993
Amount of water consumed per day |  | Amnt = alpha BW beta
| Amnt | 4.5313 | liters | Eq
Surface Area of Pond | SA | 1000 | m2 | Worksheet A01
Depth of Pond | Depth | 1 | meter | Worksheet A01
Volume of Pond | VPM | 1000 | m3 | Eq
| VPL | 1000000 | liters | Eq
Concentration in field solution | Conc
| Central | #VALUE! | mg/mL | Worksheet A01
| Lower | #VALUE! |  | Worksheet A01
| Upper | #VALUE! |  | Worksheet A01
Volume of Spill (gallons) | VSGal
| Central | 100 | gallons | Worksheet A01
| Lower | 20 |  | Worksheet A01
| Upper | 200 |  | Worksheet A01
Conversion factor for gallons to liters | Conv | 3.785 | liters/gal
Volume of Spill (liters) | VSLit | VSGal x Conv
| Central | 378.5 | liters | Eq
| Lower | 75.7 | liters | Eq
| Upper | 757 | liters | Eq
Toxic Equivalency Factor for formulation: (See risk assessment if this has a value other than 1.) | TEF
| Central | 1 | unitless | Worksheet A01
| Lower | 1 |  | Worksheet A01
| Upper | 1 |  | Worksheet A01
Concentration in pond water | ConcWat | Conc × 1000 mL/L × VSL× TEF ÷ VPL
| Central | #VALUE! | mg/L | Eq
| Lower | #VALUE! |  | Eq
| Upper | #VALUE! |  | Eq
Absorbed Dose | Dose | ConcWat × Amnt ÷ BW
| Central | #VALUE! | mg/kg | Eq
| Lower | #VALUE! | mg/kg | Eq
| Upper | #VALUE! | mg/kg | Eq

## F05e
Acute exposure of Large Bird after an accidental spill of the pesticide into a pond
Short Title | Water consumption, accidental spill |  |  | WatSpillAllo
Receptor | Large Bird
Duration | Acute
Parameter/Assumption | Code / Range | Equation/ Value | Units | Reference/Designation
Body weight | BW | 4 | kg | Default
Allometric coefficients forwater consumption per day in liters and BW in kilograms
| alpha | 0.059 |  | U.S. EPA/ORD 1993
| beta | 0.67 |  | U.S. EPA/ORD 1993
Amount of water consumed per day |  | Amnt = alpha BW beta
| Amnt | 0.14936 | liters | Eq
Surface Area of Pond | SA | 1000 | m2 | Worksheet A01
Depth of Pond | Depth | 1 | meter | Worksheet A01
Volume of Pond | VPM | 1000 | m3 | Eq
| VPL | 1000000 | liters | Eq
Concentration in field solution | Conc
| Central | #VALUE! | mg/mL | Worksheet A01
| Lower | #VALUE! |  | Worksheet A01
| Upper | #VALUE! |  | Worksheet A01
Volume of Spill (gallons) | VSGal
| Central | 100 | gallons | Worksheet A01
| Lower | 20 |  | Worksheet A01
| Upper | 200 |  | Worksheet A01
Conversion factor for gallons to liters | Conv | 3.785 | liters/gal
Volume of Spill (liters) | VSLit | VSGal x Conv
| Central | 378.5 | liters | Eq
| Lower | 75.7 | liters | Eq
| Upper | 757 | liters | Eq
Toxic Equivalency Factor for formulation: (See risk assessment if this has a value other than 1.) | TEF
| Central | 1 | unitless | Worksheet A01
| Lower | 1 |  | Worksheet A01
| Upper | 1 |  | Worksheet A01
Concentration in pond water | ConcWat | Conc × 1000 mL/L × VSL× TEF ÷ VPL
| Central | #VALUE! | mg/L | Eq
| Lower | #VALUE! |  | Eq
| Upper | #VALUE! |  | Eq
Absorbed Dose | Dose | ConcWat × Amnt ÷ BW
| Central | #VALUE! | mg/kg | Eq
| Lower | #VALUE! | mg/kg | Eq
| Upper | #VALUE! | mg/kg | Eq

## F06a
Consumption of contaminated water, Small Mammal, acute exposure
Short Title | Water consumption |  |  | WatAmbAllo
Receptor | Small Mammal
Duration | acute
Parameter/Assumption | Code / Range | Equation/ Value | Units | Reference/Designation
Application Rate | ApRt | 1 | lb/acre | Worksheet A01
Water contamination rate | WCR
| Central | 0.011 | mg/L per lb/acre | Section 3.2.3.4.6
| Lower | 0.0013 |  | Section 3.2.3.4.6
| Upper | 0.083 |  | Section 3.2.3.4.6
Toxic Equivalency Factor for formulation: (See risk assessment if this has a value other than 1.) | TEF
| Central | 1 | unitless | Worksheet A01
| Lower | 1 |  | Worksheet A01
| Upper | 1 |  | Worksheet A01
Concentration in water | ConcWat | ApR × WCR × TEF
| Central | 0.011 | mg/L | Eq
| Lower | 0.0013 |  | Eq
| Upper | 0.083 |  | Eq
Body weight | BW | 0.02 | kg | Default
Allometric coefficients for water consumption per day in liters and BW in kilograms
| alpha | 0.099 |  | U.S. EPA/ORD 1993
| beta | 0.9 |  | U.S. EPA/ORD 1993
Amount of water consumed per day |  | Amnt = alpha BW beta
| Amnt | 0.0029279 | liters | Eq
Dose | Dose | ConcWat × Amnt ÷ BW
| Central | 0.0016104 | mg/kg | Eq
| Lower | 0.00019032 | mg/kg | Eq
| Upper | 0.012151 | mg/kg | Eq

## F06b
Consumption of contaminated water, Small Bird, acute exposure
Short Title | Water consumption |  |  | WatAmbAllo
Receptor | Small Bird
Duration | acute
Parameter/Assumption | Code / Range | Equation/ Value | Units | Reference/Designation
Application Rate | ApRt | 1 | lb/acre | Worksheet A01
Water contamination rate | WCR
| Central | 0.011 | mg/L per lb/acre | Section 3.2.3.4.6
| Lower | 0.0013 |  | Section 3.2.3.4.6
| Upper | 0.083 |  | Section 3.2.3.4.6
Toxic Equivalency Factor for formulation: (See risk assessment if this has a value other than 1.) | TEF
| Central | 1 | unitless | Worksheet A01
| Lower | 1 |  | Worksheet A01
| Upper | 1 |  | Worksheet A01
Concentration in water | ConcWat | ApR × WCR × TEF
| Central | 0.011 | mg/L | Eq
| Lower | 0.0013 |  | Eq
| Upper | 0.083 |  | Eq
Body weight | BW | 0.01 | kg | Default
Allometric coefficients for water consumption per day in liters and BW in kilograms
| alpha | 0.059 |  | U.S. EPA/ORD 1993
| beta | 0.67 |  | U.S. EPA/ORD 1993
Amount of water consumed per day |  | Amnt = alpha BW beta
| Amnt | 0.0026968 | liters | Eq
Dose | Dose | ConcWat × Amnt ÷ BW
| Central | 0.0029665 | mg/kg | Eq
| Lower | 0.00035059 | mg/kg | Eq
| Upper | 0.022384 | mg/kg | Eq

## F06c
Consumption of contaminated water, Carnivorous mammal, acute exposure
Short Title | Water consumption |  |  | WatAmbAllo
Receptor | Carnivorous mammal
Duration | acute
Parameter/Assumption | Code / Range | Equation/ Value | Units | Reference/Designation
Application Rate | ApRt | 1 | lb/acre | Worksheet A01
Water contamination rate | WCR
| Central | 0.011 | mg/L per lb/acre | Section 3.2.3.4.6
| Lower | 0.0013 |  | Section 3.2.3.4.6
| Upper | 0.083 |  | Section 3.2.3.4.6
Toxic Equivalency Factor for formulation: (See risk assessment if this has a value other than 1.) | TEF
| Central | 1 | unitless | Worksheet A01
| Lower | 1 |  | Worksheet A01
| Upper | 1 |  | Worksheet A01
Concentration in water | ConcWat | ApR × WCR × TEF
| Central | 0.011 | mg/L | Eq
| Lower | 0.0013 |  | Eq
| Upper | 0.083 |  | Eq
Body weight | BW | 5 | kg | U.S. EPA/ORD 1993
Allometric coefficients for water consumption per day in liters and BW in kilograms
| alpha | 0.099 |  | U.S. EPA/ORD 1993
| beta | 0.9 |  | U.S. EPA/ORD 1993
Amount of water consumed per day |  | Amnt = alpha BW beta
| Amnt | 0.42141 | liters | Eq
Dose | Dose | ConcWat × Amnt ÷ BW
| Central | 0.00092711 | mg/kg | Eq
| Lower | 0.00010957 | mg/kg | Eq
| Upper | 0.0069955 | mg/kg | Eq

## F06d
Consumption of contaminated water, Large Mammal, acute exposure
Short Title | Water consumption |  |  | WatAmbAllo
Receptor | Large Mammal
Duration | acute
Parameter/Assumption | Code / Range | Equation/ Value | Units | Reference/Designation
Application Rate | ApRt | 1 | lb/acre | Worksheet A01
Water contamination rate | WCR
| Central | 0.011 | mg/L per lb/acre | Section 3.2.3.4.6
| Lower | 0.0013 |  | Section 3.2.3.4.6
| Upper | 0.083 |  | Section 3.2.3.4.6
Toxic Equivalency Factor for formulation: (See risk assessment if this has a value other than 1.) | TEF
| Central | 1 | unitless | Worksheet A01
| Lower | 1 |  | Worksheet A01
| Upper | 1 |  | Worksheet A01
Concentration in water | ConcWat | ApR × WCR × TEF
| Central | 0.011 | mg/L | Eq
| Lower | 0.0013 |  | Eq
| Upper | 0.083 |  | Eq
Body weight | BW | 70 | kg | Default
Allometric coefficients for water consumption per day in liters and BW in kilograms
| alpha | 0.099 |  | U.S. EPA/ORD 1993
| beta | 0.9 |  | U.S. EPA/ORD 1993
Amount of water consumed per day |  | Amnt = alpha BW beta
| Amnt | 4.5313 | liters | Eq
Dose | Dose | ConcWat × Amnt ÷ BW
| Central | 0.00071206 | mg/kg | Eq
| Lower | 8.4153e-05 | mg/kg | Eq
| Upper | 0.0053728 | mg/kg | Eq

## F06e
Consumption of contaminated water, Large Bird, acute exposure
Short Title | Water consumption |  |  | WatAmbAllo
Receptor | Large Bird
Duration | acute
Parameter/Assumption | Code / Range | Equation/ Value | Units | Reference/Designation
Application Rate | ApRt | 1 | lb/acre | Worksheet A01
Water contamination rate | WCR
| Central | 0.011 | mg/L per lb/acre | Section 3.2.3.4.6
| Lower | 0.0013 |  | Section 3.2.3.4.6
| Upper | 0.083 |  | Section 3.2.3.4.6
Toxic Equivalency Factor for formulation: (See risk assessment if this has a value other than 1.) | TEF
| Central | 1 | unitless | Worksheet A01
| Lower | 1 |  | Worksheet A01
| Upper | 1 |  | Worksheet A01
Concentration in water | ConcWat | ApR × WCR × TEF
| Central | 0.011 | mg/L | Eq
| Lower | 0.0013 |  | Eq
| Upper | 0.083 |  | Eq
Body weight | BW | 4 | kg | Default
Allometric coefficients for water consumption per day in liters and BW in kilograms
| alpha | 0.059 |  | U.S. EPA/ORD 1993
| beta | 0.67 |  | U.S. EPA/ORD 1993
Amount of water consumed per day |  | Amnt = alpha BW beta
| Amnt | 0.14936 | liters | Eq
Dose | Dose | ConcWat × Amnt ÷ BW
| Central | 0.00041074 | mg/kg | Eq
| Lower | 4.8542e-05 | mg/kg | Eq
| Upper | 0.0030992 | mg/kg | Eq

## F07a
Consumption of contaminated water, Small Mammal, chronic exposure
Short Title | Water consumption |  |  | WatAmbAllo
Receptor | Small Mammal
Duration | chronic
Parameter/Assumption | Code / Range | Equation/ Value | Units | Reference/Designation
Application Rate | ApRt | 1 | lb/acre | Worksheet A01
Water contamination rate | WCR
| Central | 0.00019 | mg/L per lb/acre | Section 3.2.3.4.6
| Lower | 8.8e-05 |  | Section 3.2.3.4.6
| Upper | 0.0058 |  | Section 3.2.3.4.6
Toxic Equivalency Factor for formulation: (See risk assessment if this has a value other than 1.) | TEF
| Central | 1 | unitless | Worksheet A01
| Lower | 1 |  | Worksheet A01
| Upper | 1 |  | Worksheet A01
Concentration in water | ConcWat | ApR × WCR × TEF
| Central | 0.00019 | mg/L | Eq
| Lower | 8.8e-05 |  | Eq
| Upper | 0.0058 |  | Eq
Body weight | BW | 0.02 | kg | Default
Allometric coefficients for water consumption per day in liters and BW in kilograms
| alpha | 0.099 |  | U.S. EPA/ORD 1993
| beta | 0.9 |  | U.S. EPA/ORD 1993
Amount of water consumed per day |  | Amnt = alpha BW beta
| Amnt | 0.0029279 | liters | Eq
Dose | Dose | ConcWat × Amnt ÷ BW
| Central | 2.7815e-05 | mg/kg | Eq
| Lower | 1.2883e-05 | mg/kg | Eq
| Upper | 0.0008491 | mg/kg | Eq

## F07b
Consumption of contaminated water, Small Bird, chronic exposure
Short Title | Water consumption |  |  | WatAmbAllo
Receptor | Small Bird
Duration | chronic
Parameter/Assumption | Code / Range | Equation/ Value | Units | Reference/Designation
Application Rate | ApRt | 1 | lb/acre | Worksheet A01
Water contamination rate | WCR
| Central | 0.00019 | mg/L per lb/acre | Section 3.2.3.4.6
| Lower | 8.8e-05 |  | Section 3.2.3.4.6
| Upper | 0.0058 |  | Section 3.2.3.4.6
Toxic Equivalency Factor for formulation: (See risk assessment if this has a value other than 1.) | TEF
| Central | 1 | unitless | Worksheet A01
| Lower | 1 |  | Worksheet A01
| Upper | 1 |  | Worksheet A01
Concentration in water | ConcWat | ApR × WCR × TEF
| Central | 0.00019 | mg/L | Eq
| Lower | 8.8e-05 |  | Eq
| Upper | 0.0058 |  | Eq
Body weight | BW | 0.01 | kg | Default
Allometric coefficients for water consumption per day in liters and BW in kilograms
| alpha | 0.059 |  | U.S. EPA/ORD 1993
| beta | 0.67 |  | U.S. EPA/ORD 1993
Amount of water consumed per day |  | Amnt = alpha BW beta
| Amnt | 0.0026968 | liters | Eq
Dose | Dose | ConcWat × Amnt ÷ BW
| Central | 5.124e-05 | mg/kg | Eq
| Lower | 2.3732e-05 | mg/kg | Eq
| Upper | 0.0015642 | mg/kg | Eq

## F07c
Consumption of contaminated water, Carnivorous mammal, chronic exposure
Short Title | Water consumption |  |  | WatAmbAllo
Receptor | Carnivorous mammal
Duration | chronic
Parameter/Assumption | Code / Range | Equation/ Value | Units | Reference/Designation
Application Rate | ApRt | 1 | lb/acre | Worksheet A01
Water contamination rate | WCR
| Central | 0.00019 | mg/L per lb/acre | Section 3.2.3.4.6
| Lower | 8.8e-05 |  | Section 3.2.3.4.6
| Upper | 0.0058 |  | Section 3.2.3.4.6
Toxic Equivalency Factor for formulation: (See risk assessment if this has a value other than 1.) | TEF
| Central | 1 | unitless | Worksheet A01
| Lower | 1 |  | Worksheet A01
| Upper | 1 |  | Worksheet A01
Concentration in water | ConcWat | ApR × WCR × TEF
| Central | 0.00019 | mg/L | Eq
| Lower | 8.8e-05 |  | Eq
| Upper | 0.0058 |  | Eq
Body weight | BW | 5 | kg | U.S. EPA/ORD 1993
Allometric coefficients for water consumption per day in liters and BW in kilograms
| alpha | 0.099 |  | U.S. EPA/ORD 1993
| beta | 0.9 |  | U.S. EPA/ORD 1993
Amount of water consumed per day |  | Amnt = alpha BW beta
| Amnt | 0.42141 | liters | Eq
Dose | Dose | ConcWat × Amnt ÷ BW
| Central | 1.6014e-05 | mg/kg | Eq
| Lower | 7.4169e-06 | mg/kg | Eq
| Upper | 0.00048884 | mg/kg | Eq

## F07d
Consumption of contaminated water, Large Mammal, chronic exposure
Short Title | Water consumption |  |  | WatAmbAllo
Receptor | Large Mammal
Duration | chronic
Parameter/Assumption | Code / Range | Equation/ Value | Units | Reference/Designation
Application Rate | ApRt | 1 | lb/acre | Worksheet A01
Water contamination rate | WCR
| Central | 0.00019 | mg/L per lb/acre | Section 3.2.3.4.6
| Lower | 8.8e-05 |  | Section 3.2.3.4.6
| Upper | 0.0058 |  | Section 3.2.3.4.6
Toxic Equivalency Factor for formulation: (See risk assessment if this has a value other than 1.) | TEF
| Central | 1 | unitless | Worksheet A01
| Lower | 1 |  | Worksheet A01
| Upper | 1 |  | Worksheet A01
Concentration in water | ConcWat | ApR × WCR × TEF
| Central | 0.00019 | mg/L | Eq
| Lower | 8.8e-05 |  | Eq
| Upper | 0.0058 |  | Eq
Body weight | BW | 70 | kg | Default
Allometric coefficients for water consumption per day in liters and BW in kilograms
| alpha | 0.099 |  | U.S. EPA/ORD 1993
| beta | 0.9 |  | U.S. EPA/ORD 1993
Amount of water consumed per day |  | Amnt = alpha BW beta
| Amnt | 4.5313 | liters | Eq
Dose | Dose | ConcWat × Amnt ÷ BW
| Central | 1.2299e-05 | mg/kg | Eq
| Lower | 5.6965e-06 | mg/kg | Eq
| Upper | 0.00037545 | mg/kg | Eq

## F07e
Consumption of contaminated water, Large Bird, chronic exposure
Short Title | Water consumption |  |  | WatAmbAllo
Receptor | Large Bird
Duration | chronic
Parameter/Assumption | Code / Range | Equation/ Value | Units | Reference/Designation
Application Rate | ApRt | 1 | lb/acre | Worksheet A01
Water contamination rate | WCR
| Central | 0.00019 | mg/L per lb/acre | Section 3.2.3.4.6
| Lower | 8.8e-05 |  | Section 3.2.3.4.6
| Upper | 0.0058 |  | Section 3.2.3.4.6
Toxic Equivalency Factor for formulation: (See risk assessment if this has a value other than 1.) | TEF
| Central | 1 | unitless | Worksheet A01
| Lower | 1 |  | Worksheet A01
| Upper | 1 |  | Worksheet A01
Concentration in water | ConcWat | ApR × WCR × TEF
| Central | 0.00019 | mg/L | Eq
| Lower | 8.8e-05 |  | Eq
| Upper | 0.0058 |  | Eq
Body weight | BW | 4 | kg | Default
Allometric coefficients for water consumption per day in liters and BW in kilograms
| alpha | 0.059 |  | U.S. EPA/ORD 1993
| beta | 0.67 |  | U.S. EPA/ORD 1993
Amount of water consumed per day |  | Amnt = alpha BW beta
| Amnt | 0.14936 | liters | Eq
Dose | Dose | ConcWat × Amnt ÷ BW
| Central | 7.0946e-06 | mg/kg | Eq
| Lower | 3.2859e-06 | mg/kg | Eq
| Upper | 0.00021657 | mg/kg | Eq

## F08
Acute scenario for the consumption of contaminated fish by Fish-eating bird after an accidental spill of the pesticide into a pond
Short Title | Fish consumption, accidental spill |  |  | FishPropSpill
Receptor | Fish-eating bird
Duration | Acute
Parameter/Assumption | Code / Range | Equation/ Value | Units | Reference/Designation
Surface Area of Pond | SA | 1000 | m2 | Worksheet A01
Depth of Pond | Depth | 1 | meter | Worksheet A01
Volume of Pond | VPM | 1000 | m3 | Eq
| VPL | 1000000 | liters | Eq
Concentration in solution | Conc
| Central | #VALUE! | mg/mL | Worksheet A01
| Lower | #VALUE! |  | Worksheet A01
| Upper | #VALUE! |  | Worksheet A01
Volume of Spill (gallons) | VSGal
| Central | 100 | gallons | Worksheet A01
| Lower | 20 |  | Worksheet A01
| Upper | 200 |  | Worksheet A01
Conversion factor for gallons to liters | Conv | 3.785 | liters/gal
Volume of Spill (liters) | VSLit | VSGal x Conv
| Central | 378.5 | liters | Eq
| Lower | 75.7 | liters | Eq
| Upper | 757 | liters | Eq
Concentration in pond water | ConcWat | Conc × 1000 mL/L × VSL ÷ VPL
| Central | #VALUE! | mg/L | Eq
| Lower | #VALUE! |  | Eq
| Upper | #VALUE! |  | Eq
Bioconcentration factor | BCF
| Central | 0.52 | L/kg | Section 3.2.3.5.
| Lower | 0.52 |  | Section 3.2.3.5.
| Upper | 0.52 |  | Section 3.2.3.5.
Concentration in fish | ConcFish | ConcWat × BCF
| Central | #VALUE! | mg/kg | Eq
| Lower | #VALUE! |  | Eq
| Upper | #VALUE! |  | Eq
Amount of fish consumed as proportion of body weight | Prop
| Central | 0.1 | unitless | U.S. EPA/ORD 1993
| Lower | 0.05 |  | U.S. EPA/ORD 1993
| Upper | 0.15 |  | U.S. EPA/ORD 1993
Toxic Equivalency Factor for formulation: (See risk assessment if this has a value other than 1.) | TEF
| Central | 1 | Unitless | Worksheet A01
| Lower | 1 |  | Worksheet A01
| Upper | 1 |  | Worksheet A01
Dose | Dose | ConcFish× Prop × TEF
| Central | #VALUE! | mg/kg | Eq
| Lower | #VALUE! | mg/kg | Eq
| Upper | #VALUE! | mg/kg | Eq

## F09a
Consumption of contaminated fish, Fish-eating bird, acute exposure
Short Title | Fish consumption, acute |  |  | FishPropAmb
Receptor | Fish-eating bird
Duration | acute
Parameter/Assumption | Code / Range | Equation/ Value | Units | Reference/Designation
Application Rate | ApRt | 1 | lb/acre | Worksheet A01
Water contamination rate | WCR
| Central | 0.011 | mg/L per lb/acre | Section 3.2.3.4.6
| Lower | 0.0013 |  | Section 3.2.3.4.6
| Upper | 0.083 |  | Section 3.2.3.4.6
Concentration in water | ConcWat | ApR × WCR
| Central | 0.011 | mg/L | Eq
| Lower | 0.0013 |  | Eq
| Upper | 0.083 |  | Eq
Bioconcentration factor | BCF
| Central | 0.52 | L/kg | Section 3.2.3.5.
| Lower | 0.52 |  | Section 3.2.3.5.
| Upper | 0.52 |  | Section 3.2.3.5.
Concentration in fish | ConcFish | ConcWat × BCF
| Central | 0.00572 | mg/kg | Eq
| Lower | 0.000676 |  | Eq
| Upper | 0.04316 |  | Eq
Amount of fish consumed as proportion of body weight | Amnt
| Central | 0.1 | unitless | U.S. EPA/ORD 1993
| Lower | 0.05 |  | U.S. EPA/ORD 1993
| Upper | 0.15 |  | U.S. EPA/ORD 1993
Toxic Equivalency Factor for formulation: (See risk assessment if this has a value other than 1.) | TEF
| Central | 1 | Unitless | Worksheet A01
| Lower | 1 |  | Worksheet A01
| Upper | 1 |  | Worksheet A01
Dose | Dose | ConcFish× Prop × TEF
| Central | 0.000572 | mg/kg | Eq
| Lower | 3.38e-05 | mg/kg | Eq
| Upper | 0.006474 | mg/kg | Eq

## F09b
Consumption of contaminated fish, Fish-eating bird, chronic exposure
Short Title | Fish consumption, chronic |  |  | FishPropAmb
Receptor | Fish-eating bird
Duration | chronic
Parameter/Assumption | Code / Range | Equation/ Value | Units | Reference/Designation
Application Rate | ApRt | 1 | lb/acre | Worksheet A01
Water contamination rate | WCR
| Central | 0.00019 | mg/L per lb/acre | Section 3.2.3.4.6
| Lower | 8.8e-05 |  | Section 3.2.3.4.6
| Upper | 0.0058 |  | Section 3.2.3.4.6
Concentration in water | ConcWat | ApR × WCR
| Central | 0.00019 | mg/L | Eq
| Lower | 8.8e-05 |  | Eq
| Upper | 0.0058 |  | Eq
Bioconcentration factor | BCF
| Central | 0.52 | L/kg | Section 3.2.3.5.
| Lower | 0.52 |  | Section 3.2.3.5.
| Upper | 0.52 |  | Section 3.2.3.5.
Concentration in fish | ConcFish | ConcWat × BCF
| Central | 9.88e-05 | mg/kg | Eq
| Lower | 4.576e-05 |  | Eq
| Upper | 0.003016 |  | Eq
Amount of fish consumed as proportion of body weight | Amnt
| Central | 0.1 | unitless | U.S. EPA/ORD 1993
| Lower | 0.05 |  | U.S. EPA/ORD 1993
| Upper | 0.15 |  | U.S. EPA/ORD 1993
Toxic Equivalency Factor for formulation: (See risk assessment if this has a value other than 1.) | TEF
| Central | 1 | Unitless | Worksheet A01
| Lower | 1 |  | Worksheet A01
| Upper | 1 |  | Worksheet A01
Dose | Dose | ConcFish× Prop × TEF
| Central | 9.88e-06 | mg/kg | Eq
| Lower | 2.288e-06 | mg/kg | Eq
| Upper | 0.0004524 | mg/kg | Eq

## F10
Consumption of Contaminated Vegetation, Large Mammal, acute exposure scenario after a single application
Short Title | Short grass |  |  | FdKcal_Ac
Receptor | Large Mammal
Duration | Acute
Material consumed | Vegetation
Parameter/Assumption | Code / Range | Equation/ Value | Units | Reference/Designation
Application Rate (lbs/acre) | ApRt | 1 | lb/acre | Worksheet A01
Body weight | BW | 70 | kg | Default
Allometric coefficients for caloric requirement per day in kilocalories and BW in grams
| alpha | 1.518 |  | U.S. EPA/ORD 1993
| beta | 0.73 |  | U.S. EPA/ORD 1993
Caloric requirement per day | KR | 5226.288 | kcal/day | Eq
Caloric content of vegetation (dry weight) | KCD | 2.26 | kcal/g | U.S. EPA/ORD 1993
Water content of vegetation as a proportion | PW | 0.85 | unitless | U.S. EPA/ORD 1993
Caloric content of vegetation (wet weight) | KCW | KCD × (1-PW)
|  | 0.339 | kcal/g | Eq
Amount of food consumed per day, wet weight | Amnt | (KR ÷ KCW)/1000 g/kg
|  | 15.4168 | kg | Eq
Residue Rates | rr
| Central | 85 | mg/kg veg per lb/acre | Worksheet A01
| Lower | 30 |  | Worksheet A01
| Upper | 240 |  | Worksheet A01
Drift | Drift | 1 | proportion | Scenario parameter
Proportion of diet contaminated | PropC | 1 | proportion | Scenario parameter
Toxic Equivalency Factor for formulation: (See risk assessment if this has a value other than 1.) | TEF
| Central | 1 | unitless | Worksheet A01
| Lower | 1 |  | Worksheet A01
| Upper | 1 |  | Worksheet A01
Average concentration on consumed vegetation | Conc | ApRt × rr × Drift × PropC × TEF
| Central | 85 | ug/cm2 | Eq
| Lower | 30 |  | Eq
| Upper | 240 |  | Eq
Dose | Dose | Amnt × Conc / BW
| Central | 18.7204 | mg/kg bw | Eq
| Lower | 6.6072 |  | Eq
| Upper | 52.8575 |  | Eq

## F11a
Consumption of Contaminated Vegetation, Large Mammal, chronic exposure scenario after a single application
Short Title | On site |  |  | FdKcal_Ch
Receptor | Large Mammal
Duration | Chronic
Material consumed | Vegetation
Parameter/Assumption | Code / Range | Equation/ Value | Units | Reference/Designation
Application Rate (lbs/acre) | ApRt | 1 | lb/acre | Worksheet A01
Residue Rates | rr
| Central | 85 | mg/kg veg per lb/acre | Worksheet A01
| Lower | 30 |  | Worksheet A01
| Upper | 240 |  | Worksheet A01
Drift | Drift |  | See Note 1 | Note 1
| Central | 1
| Lower | 1
| Upper | 1
Duration of exposure | T | 90 | days | Worksheet A01
Body weight | BW | 70 | kg | Default
Allometric coefficients for caloric requirement per day in kilocalories and BW in grams
| alpha | 1.518 |  | U.S. EPA/ORD 1993
| beta | 0.73 |  | U.S. EPA/ORD 1993
Caloric requirement per day | KR | 5226.288 | kcal/day | Eq
Caloric content of vegetation (dry weight) | KCD | 2.26 | kcal/g | U.S. EPA/ORD 1993
Water content of vegetation as a proportion | PW | 0.85 | unitless | U.S. EPA/ORD 1993
Caloric content of vegetation (wet weight) | KCW | KCD × (1-PW)
|  | 0.339 | kcal/g | Eq
Amnt of food consumed per day, wet weight | Amnt | (KR ÷ KCW)/1000 g/kg
|  | 15.4168 | kg | Eq
Metabolite Adjustment Factor - see risk assessment if any values are not one (1) | MetFact
| Central | 1 | unitless | Default
| Lower | 1 |  | Default
| Upper | 1 |  | Default
Toxic Equivalency Factor for formulation: (See risk assessment if this has a value other than 1.) | TEF
| Central | 1 | unitless | Worksheet A01
| Lower | 1 |  | Worksheet A01
| Upper | 1 |  | Worksheet A01
Initial Concentration on Vegetation | C0 | ApRt × Drift × rr × MetFact × TEF
| Central | 85 | mg/kg veg. | Eq
| Lower | 30 |  | Eq
| Upper | 240 |  | Eq
Halflife on vegetation | Halflife
| Central | 10 | Days | Section 3.2.3.6
| Lower | 10 |  | Section 3.2.3.6
| Upper | 10 |  | Section 3.2.3.6
Decay Coefficient | k | Ln(2)/Halflife
| Central | 0.069315 | Days-1 | Eq
| Upper | 0.069315 | Note 1 | Eq
| Lower | 0.069315 | Note 1 | Eq
Concentration on vegetation at time, T. | ConcT | C0 × e-kT
| Central | 0.16602 | mg/kg veg. | Eq
| Lower | 0.058594 |  | Eq
| Upper | 0.46875 |  | Eq
Time-weighted average concentration on raw vegetation over time, T. | ConcTWA | C0 × (1-e-kT) ÷ (k T)
| Central | 13.5988 | mg/kg veg. | Eq
| Lower | 4.7996 |  | Eq
| Upper | 38.3967 |  | Eq
Proportion of diet contaminated | Prop |  |  | Note 2
| Central | 0.3 | proportion | Scenario parameter
| Lower | 0.1 |  | Scenario parameter
| Upper | 1 |  | Scenario parameter
Time-weighted average concentration on consumed vegetation over time, T. | CTWA_Con | ConcTWA × Prop
| Central | 4.0797 |  | Eq
| Lower | 0.47996 |  | Eq
| Upper | 38.3967 |  | Eq
Dose | Dose | CTWA_Con × Amnt / BW
| Central | 0.8985 | mg/kg bw | Eq
| Lower | 0.10571 |  | Eq
| Upper | 8.4565 |  | Eq
Note 1: For this on-site scenario, deposition taken as nominal application rate (i.e., direct spray).
Note 2: The contaminated vegetation is assumed to account for 30% of the diet with a range of 10% to 100% of the diet. These are essentially arbitrary assumptions reflecting grazing time by the animal in the treated area.
Note 1: The lower bound of the half-life is used to calculate the upper bound of k and the upper bound of the half-life is used to calculate the lower bound of k

## F11b
Consumption of Contaminated Vegetation, Large Mammal, chronic exposure scenario after a single application
Short Title | Off site |  |  | FdKcal_Ch
Receptor | Large Mammal
Duration | Chronic
Material consumed | Vegetation
Parameter/Assumption | Code / Range | Equation/ Value | Units | Reference/Designation
Application Rate (lbs/acre) | ApRt | 1 | lb/acre | Worksheet A01
Residue Rates | rr
| Central | 85 | mg/kg veg per lb/acre | Worksheet A01
| Lower | 30 |  | Worksheet A01
| Upper | 240 |  | Worksheet A01
Drift | Drift |  | See Note 1 | Note 1
| Central | 0.0177
| Lower | 0.00948
| Upper | 0.035
Duration of exposure | T | 90 | days | Worksheet A01
Body weight | BW | 70 | kg | Default
Allometric coefficients for caloric requirement per day in kilocalories and BW in grams
| alpha | 1.518 |  | U.S. EPA/ORD 1993
| beta | 0.73 |  | U.S. EPA/ORD 1993
Caloric requirement per day | KR | 5226.288 | kcal/day | Eq
Caloric content of vegetation (dry weight) | KCD | 2.26 | kcal/g | U.S. EPA/ORD 1993
Water content of vegetation as a proportion | PW | 0.85 | unitless | U.S. EPA/ORD 1993
Caloric content of vegetation (wet weight) | KCW | KCD × (1-PW)
|  | 0.339 | kcal/g | Eq
Amnt of food consumed per day, wet weight | Amnt | (KR ÷ KCW)/1000 g/kg
|  | 15.4168 | kg | Eq
Metabolite Adjustment Factor - see risk assessment if any values are not one (1) | MetFact
| Central | 1 | unitless | Default
| Lower | 1 |  | Default
| Upper | 1 |  | Default
Toxic Equivalency Factor for formulation: (See risk assessment if this has a value other than 1.) | TEF
| Central | 1 | unitless | Worksheet A01
| Lower | 1 |  | Worksheet A01
| Upper | 1 |  | Worksheet A01
Initial Concentration on Vegetation | C0 | ApRt × Drift × rr × MetFact × TEF
| Central | 1.5045 | mg/kg veg. | Eq
| Lower | 0.2844 |  | Eq
| Upper | 8.4 |  | Eq
Halflife on vegetation | Halflife
| Central | 10 | Days | Section 3.2.3.6
| Lower | 10 |  | Section 3.2.3.6
| Upper | 10 |  | Section 3.2.3.6
Decay Coefficient | k | Ln(2)/Halflife
| Central | 0.069315 | Days-1 | Eq
| Upper | 0.069315 | Note 1 | Eq
| Lower | 0.069315 | Note 1 | Eq
Concentration on vegetation at time, T. | ConcT | C0 × e-kT
| Central | 0.0029385 | mg/kg veg. | Eq
| Lower | 0.00055547 |  | Eq
| Upper | 0.016406 |  | Eq
Time-weighted average concentration on raw vegetation over time, T. | ConcTWA | C0 × (1-e-kT) ÷ (k T)
| Central | 0.2407 | mg/kg veg. | Eq
| Lower | 0.0455 |  | Eq
| Upper | 1.3439 |  | Eq
Proportion of diet contaminated | Prop |  |  | Note 2
| Central | 1 | proportion | Scenario parameter
| Lower | 1 |  | Scenario parameter
| Upper | 1 |  | Scenario parameter
Time-weighted average concentration on consumed vegetation over time, T. | CTWA_Con | ConcTWA × Prop
| Central | 0.2407 |  | Eq
| Lower | 0.0455 |  | Eq
| Upper | 1.3439 |  | Eq
Dose | Dose | CTWA_Con × Amnt / BW
| Central | 0.053012 | mg/kg bw | Eq
| Lower | 0.010021 |  | Eq
| Upper | 0.29598 |  | Eq
Note 1: Drift estimates are taken from AgDRIFT for low-boom applications: central (50 feet down-wind), lower bound (100 feet down-wind), and upper bound (25 feet down-wind).
Note 2: The assumption for off-site grazing is that 100% of the diet is contaminated.
Note 1: The lower bound of the half-life is used to calculate the upper bound of k and the upper bound of the half-life is used to calculate the lower bound of k

## F12
Consumption of Contaminated Short Grass, Large Bird, acute exposure scenario after a single application
Short Title | Short grass |  |  | FdKcal_Ac
Receptor | Large Bird
Duration | Acute
Material consumed | Short Grass
Parameter/Assumption | Code / Range | Equation/ Value | Units | Reference/Designation
Application Rate (lbs/acre) | ApRt | 1 | lb/acre | Worksheet A01
Body weight | BW | 4 | kg | Default
Allometric coefficients for caloric requirement per day in kilocalories and BW in grams
| alpha | 3.12 |  | U.S. EPA/ORD 1993
| beta | 0.605 |  | U.S. EPA/ORD 1993
Caloric requirement per day | KR | 471.4123 | kcal/day | Eq
Caloric content of vegetation (dry weight) | KCD | 2.26 | kcal/g | U.S. EPA/ORD 1993
Water content of vegetation as a proportion | PW | 0.85 | unitless | U.S. EPA/ORD 1993
Caloric content of vegetation (wet weight) | KCW | KCD × (1-PW)
|  | 0.339 | kcal/g | Eq
Amount of food consumed per day, wet weight | Amnt | (KR ÷ KCW)/1000 g/kg
|  | 1.3906 | kg | Eq
Residue Rates | rr
| Central | 85 | mg/kg veg per lb/acre | Worksheet A01
| Lower | 30 |  | Worksheet A01
| Upper | 240 |  | Worksheet A01
Drift | Drift | 1 | proportion | Scenario parameter
Proportion of diet contaminated | PropC | 1 | proportion | Scenario parameter
Toxic Equivalency Factor for formulation: (See risk assessment if this has a value other than 1.) | TEF
| Central | 1 | unitless | Worksheet A01
| Lower | 1 |  | Worksheet A01
| Upper | 1 |  | Worksheet A01
Average concentration on consumed vegetation | Conc | ApRt × rr × Drift × PropC × TEF
| Central | 85 | ug/cm2 | Eq
| Lower | 30 |  | Eq
| Upper | 240 |  | Eq
Dose | Dose | Amnt × Conc / BW
| Central | 29.5502 | mg/kg bw | Eq
| Lower | 10.4295 |  | Eq
| Upper | 83.4358 |  | Eq

## F13a
Consumption of Contaminated Short Grass, Large Bird, chronic exposure scenario after a single application
Short Title | On site, 1 app. |  |  | FdKcal_Ch
Receptor | Large Bird
Duration | Chronic
Material consumed | Short Grass
Parameter/Assumption | Code / Range | Equation/ Value | Units | Reference/Designation
Application Rate (lbs/acre) | ApRt | 1 | lb/acre | Worksheet A01
Residue Rates | rr
| Central | 85 | mg/kg veg per lb/acre | Worksheet A01
| Lower | 30 |  | Worksheet A01
| Upper | 240 |  | Worksheet A01
Drift | Drift |  | See Note 1 | Note 1
| Central | 1
| Lower | 1
| Upper | 1
Duration of exposure | T | 90 | days | Worksheet A01
Body weight | BW | 4 | kg | Default
Allometric coefficients for caloric requirement per day in kilocalories and BW in grams
| alpha | 3.12 |  | U.S. EPA/ORD 1993
| beta | 0.605 |  | U.S. EPA/ORD 1993
Caloric requirement per day | KR | 471.4123 | kcal/day | Eq
Caloric content of vegetation (dry weight) | KCD | 2.26 | kcal/g | U.S. EPA/ORD 1993
Water content of vegetation as a proportion | PW | 0.85 | unitless | U.S. EPA/ORD 1993
Caloric content of vegetation (wet weight) | KCW | KCD × (1-PW)
|  | 0.339 | kcal/g | Eq
Amnt of food consumed per day, wet weight | Amnt | (KR ÷ KCW)/1000 g/kg
|  | 1.3906 | kg | Eq
Metabolite Adjustment Factor - see risk assessment if any values are not one (1) | MetFact
| Central | 1 | unitless | Default
| Lower | 1 |  | Default
| Upper | 1 |  | Default
Toxic Equivalency Factor for formulation: (See risk assessment if this has a value other than 1.) | TEF
| Central | 1 | unitless | Worksheet A01
| Lower | 1 |  | Worksheet A01
| Upper | 1 |  | Worksheet A01
Initial Concentration on Vegetation | C0 | ApRt × Drift × rr × MetFact × TEF
| Central | 85 | mg/kg veg. | Eq
| Lower | 30 |  | Eq
| Upper | 240 |  | Eq
Halflife on vegetation | Halflife
| Central | 10 | Days | Section 3.2.3.6
| Lower | 10 |  | Section 3.2.3.6
| Upper | 10 |  | Section 3.2.3.6
Decay Coefficient | k | Ln(2)/Halflife
| Central | 0.069315 | Days-1 | Eq
| Upper | 0.069315 | Note 1 | Eq
| Lower | 0.069315 | Note 1 | Eq
Concentration on vegetation at time, T. | ConcT | C0 × e-kT
| Central | 0.16602 | mg/kg veg. | Eq
| Lower | 0.058594 |  | Eq
| Upper | 0.46875 |  | Eq
Time-weighted average concentration on raw vegetation over time, T. | ConcTWA | C0 × (1-e-kT) ÷ (k T)
| Central | 13.5988 | mg/kg veg. | Eq
| Lower | 4.7996 |  | Eq
| Upper | 38.3967 |  | Eq
Proportion of diet contaminated | Prop |  |  | Note 2
| Central | 0.3 | proportion | Scenario parameter
| Lower | 0.1 |  | Scenario parameter
| Upper | 1 |  | Scenario parameter
Time-weighted average concentration on consumed vegetation over time, T. | CTWA_Con | ConcTWA × Prop
| Central | 4.0797 |  | Eq
| Lower | 0.47996 |  | Eq
| Upper | 38.3967 |  | Eq
Dose | Dose | CTWA_Con × Amnt / BW
| Central | 1.4183 | mg/kg bw | Eq
| Lower | 0.16686 |  | Eq
| Upper | 13.3486 |  | Eq
Note 1: For this on-site scenario, deposition taken as nominal application rate (i.e., direct spray).
Note 2: The contaminated vegetation is assumed to account for 30% of the diet with a range of 10% to 100% of the diet. These are essentially arbitrary assumptions reflecting grazing time by the animal in the treated area.
Note 1: The lower bound of the half-life is used to calculate the upper bound of k and the upper bound of the half-life is used to calculate the lower bound of k

## F13b
Consumption of Contaminated Short Grass, Large Bird, chronic exposure scenario after a single application
Short Title | Off site |  |  | FdKcal_Ch
Receptor | Large Bird
Duration | Chronic
Material consumed | Short Grass
Parameter/Assumption | Code / Range | Equation/ Value | Units | Reference/Designation
Application Rate (lbs/acre) | ApRt | 1 | lb/acre | Worksheet A01
Residue Rates | rr
| Central | 85 | mg/kg veg per lb/acre | Worksheet A01
| Lower | 30 |  | Worksheet A01
| Upper | 240 |  | Worksheet A01
Drift | Drift |  | See Note 1 | Note 1
| Central | 0.0177
| Lower | 0.00948
| Upper | 0.035
Duration of exposure | T | 90 | days | Worksheet A01
Body weight | BW | 4 | kg | Default
Allometric coefficients for caloric requirement per day in kilocalories and BW in grams
| alpha | 3.12 |  | U.S. EPA/ORD 1993
| beta | 0.605 |  | U.S. EPA/ORD 1993
Caloric requirement per day | KR | 471.4123 | kcal/day | Eq
Caloric content of vegetation (dry weight) | KCD | 2.26 | kcal/g | U.S. EPA/ORD 1993
Water content of vegetation as a proportion | PW | 0.85 | unitless | U.S. EPA/ORD 1993
Caloric content of vegetation (wet weight) | KCW | KCD × (1-PW)
|  | 0.339 | kcal/g | Eq
Amnt of food consumed per day, wet weight | Amnt | (KR ÷ KCW)/1000 g/kg
|  | 1.3906 | kg | Eq
Metabolite Adjustment Factor - see risk assessment if any values are not one (1) | MetFact
| Central | 1 | unitless | Default
| Lower | 1 |  | Default
| Upper | 1 |  | Default
Toxic Equivalency Factor for formulation: (See risk assessment if this has a value other than 1.) | TEF
| Central | 1 | unitless | Worksheet A01
| Lower | 1 |  | Worksheet A01
| Upper | 1 |  | Worksheet A01
Initial Concentration on Vegetation | C0 | ApRt × Drift × rr × MetFact × TEF
| Central | 1.5045 | mg/kg veg. | Eq
| Lower | 0.2844 |  | Eq
| Upper | 8.4 |  | Eq
Halflife on vegetation | Halflife
| Central | 10 | Days | Section 3.2.3.6
| Lower | 10 |  | Section 3.2.3.6
| Upper | 10 |  | Section 3.2.3.6
Decay Coefficient | k | Ln(2)/Halflife
| Central | 0.069315 | Days-1 | Eq
| Upper | 0.069315 | Note 1 | Eq
| Lower | 0.069315 | Note 1 | Eq
Concentration on vegetation at time, T. | ConcT | C0 × e-kT
| Central | 0.0029385 | mg/kg veg. | Eq
| Lower | 0.00055547 |  | Eq
| Upper | 0.016406 |  | Eq
Time-weighted average concentration on raw vegetation over time, T. | ConcTWA | C0 × (1-e-kT) ÷ (k T)
| Central | 0.2407 | mg/kg veg. | Eq
| Lower | 0.0455 |  | Eq
| Upper | 1.3439 |  | Eq
Proportion of diet contaminated | Prop |  |  | Note 2
| Central | 1 | proportion | Scenario parameter
| Lower | 1 |  | Scenario parameter
| Upper | 1 |  | Scenario parameter
Time-weighted average concentration on consumed vegetation over time, T. | CTWA_Con | ConcTWA × Prop
| Central | 0.2407 |  | Eq
| Lower | 0.0455 |  | Eq
| Upper | 1.3439 |  | Eq
Dose | Dose | CTWA_Con × Amnt / BW
| Central | 0.083679 | mg/kg bw | Eq
| Lower | 0.015818 |  | Eq
| Upper | 0.4672 |  | Eq
Note 1: Drift estimates are taken from AgDRIFT for low-boom applications: central (50 feet down-wind), lower bound (100 feet down-wind), and upper bound (25 feet down-wind).
Note 2: For the off-site scenario, it is assumed that 100% of the diet is contaminated.
Note 1: The lower bound of the half-life is used to calculate the upper bound of k and the upper bound of the half-life is used to calculate the lower bound of k

## F14a
Consumption of Contaminated Insects, Small Mammal, acute exposure scenario
Short Title | Small Insects |  |  | InsCkcal_Ac
Receptor | Small Mammal
Duration | Acute
Material consumed | Small insects
Parameter/Assumption | Code / Range | Equation/ Value | Units | Reference/Designation
Application Rate (lbs/acre) | ApR | 1 | lb/acre | Worksheet A01
Residue Rates | rr
| Central | 45 | mg/kg veg per lb/acre | Worksheet A01
| Lower | 15 |  | Worksheet A01
| Upper | 135 |  | Worksheet A01
Drift | Drift | 1 | proportion | Scenario parameter
Proportion of diet contaminated | PropC | 1 | proportion | Scenario parameter
Toxic Equivalency Factor for formulation: (See risk assessment if this has a value other than 1.) | TEF
| Central | 1 | unitless | Worksheet A01
| Lower | 1 |  | Worksheet A01
| Upper | 1 |  | Worksheet A01
Average concentration on consumed vegetation | Conc | ApR × rr × Drift × PropC × TEF
| Central | 45 | ug/cm2 | Eq
| Lower | 15 |  | Eq
| Upper | 135 |  | Eq
Body weight | BW | 0.02 | kg | Default
Allometric coefficients for caloric requirement per day in kilocalories and BW in grams
| alpha | 1.894 |  | U.S. EPA/ORD 1993
| beta | 0.7 |  | U.S. EPA/ORD 1993
Caloric requirement per day (see Note 1) | KR | alpha x (BW x 1000)beta
|  | 15.4206 | kcal/day | Eq
Caloric content of prey (wet weight) | KCW | 1.5 | kcal/g | U.S. EPA/ORD 1993
Amount of food consumed per day, wet weight | Amnt | (KR ÷ KCW)/1000 g/kg
|  | 0.01028 | kg | Eq
Dose | Dose | Amnt × Conc / BW
| Central | 23.1309 | mg/kg bw | Eq
| Lower | 7.7103 |  | Eq
| Upper | 69.3927 |  | Eq
Note 1: Given a BW in kg, the caloric requirement could be calculated directly rather than converting to grams. The conversion to grams is made simply to keep the algorithm and coefficients in the same units as those used in the EPA Wildlife Exposure Factors Handbood (U.S. EPA 1993).

## F14b
Consumption of Contaminated Insects, Small Bird, acute exposure scenario
Short Title | Small Insects |  |  | InsCkcal_Ac
Receptor | Small Bird
Duration | Acute
Material consumed | Small insects
Parameter/Assumption | Code / Range | Equation/ Value | Units | Reference/Designation
Application Rate (lbs/acre) | ApR | 1 | lb/acre | Worksheet A01
Residue Rates | rr
| Central | 45 | mg/kg veg per lb/acre | Worksheet A01
| Lower | 15 |  | Worksheet A01
| Upper | 135 |  | Worksheet A01
Drift | Drift | 1 | proportion | Scenario parameter
Proportion of diet contaminated | PropC | 1 | proportion | Scenario parameter
Toxic Equivalency Factor for formulation: (See risk assessment if this has a value other than 1.) | TEF
| Central | 1 | unitless | Worksheet A01
| Lower | 1 |  | Worksheet A01
| Upper | 1 |  | Worksheet A01
Average concentration on consumed vegetation | Conc | ApR × rr × Drift × PropC × TEF
| Central | 45 | ug/cm2 | Eq
| Lower | 15 |  | Eq
| Upper | 135 |  | Eq
Body weight | BW | 0.01 | kg | Default
Allometric coefficients for caloric requirement per day in kilocalories and BW in grams
| alpha | 3.12 |  | U.S. EPA/ORD 1993
| beta | 0.605 |  | U.S. EPA/ORD 1993
Caloric requirement per day (see Note 1) | KR | alpha x (BW x 1000)beta
|  | 12.5648 | kcal/day | Eq
Caloric content of prey (wet weight) | KCW | 1.5 | kcal/g | U.S. EPA/ORD 1993
Amount of food consumed per day, wet weight | Amnt | (KR ÷ KCW)/1000 g/kg
|  | 0.0083765 | kg | Eq
Dose | Dose | Amnt × Conc / BW
| Central | 37.6943 | mg/kg bw | Eq
| Lower | 12.5648 |  | Eq
| Upper | 113.0829 |  | Eq
Note 1: Given a BW in kg, the caloric requirement could be calculated directly rather than converting to grams. The conversion to grams is made simply to keep the algorithm and coefficients in the same units as those used in the EPA Wildlife Exposure Factors Handbood (U.S. EPA 1993).

## F15
Potential exposure of non-target plants through the use of contaminated irrigation water based on estimates concentrations in ambient water.
Short Title | Irrigation Water |  |  | WatIrrg
Receptor | Non-target plants
Duration | acute
Parameter/Assumption | Code / Range | Equation/ Value | Units | Reference/Designation
Application Rate | ApRt | 1 | lb/acre | Worksheet A01
Water contamination rate | WCR
| Central | 0.011 | mg/L per lb/acre | Section 3.2.3.4.6
| Lower | 0.0013 |  | Section 3.2.3.4.6
| Upper | 0.083 |  | Section 3.2.3.4.6
Toxic Equivalency Factor for formulation: (See risk assessment if this has a value other than 1.) | TEF
| Central | 1 | unitless | Worksheet A01
| Lower | 1 |  | Worksheet A01
| Upper | 1 |  | Worksheet A01
Concentration in irrigation water | ConcWat | ApRt × WCR × TEF
| Central | 0.011 | mg/L | Eq
| Lower | 0.0013 |  | Eq
| Upper | 0.083 |  | Eq
Amount of irrigation water applied | IrrigAmnt
| Central | 1 | inches | Scenario parameter
| Lower | 0.25 |  | Scenario parameter
| Upper | 2 |  | Scenario parameter
Gallons per Acre-Foot | GalPerAc-Ft | 325900 | gal/acre-foot | Budavari 1989
Liters per Gallon | LtPerGal | 3.785 | liters/gal | Budavari 1989
Liters of water applied per acre per inch of irrigation water (rounded to nearest liter) | LpApI | GalPerAc-Ft × LtPerGal ∕ 12
|  | 102794 | Lit/acre-inch | Eq
Liters of water applied per acre | LPA | IrrigAmnt × LpApl
| Central | 102794 | liters | Eq
| Lower | 25698.5 |  | Eq
| Upper | 205588 |  | Eq
Application Rate (mg/acre) | ApRmg/a | ConcWat × LPA
| Central | 1130.734 | mg/acre | Eq
| Lower | 33.4081 |  | Eq
| Upper | 17063.804 |  | Eq
Conversion factor for mg to lb | Conv | 2.204e-06 |  | Budavari 1989
Functional application rate (lb/acre) | FncApR | ApRmg/a × Conv
| Central | 0.0024921 | lb/acre | Eq
| Lower | 7.3631e-05 |  | Eq
| Upper | 0.037609 |  | Eq
Note 1: Irrigation rates are higher variable. See discussion in Section 4.2.3.4.

## F16a
Consumption of Small Mammal by Carnivorous mammal, acute exposure scenario
Short Title | Consumption of Abrev(Prey) |  |  | SmMKcalInd_Ac
Predator | Carnivorous mammal
Duration | Acute
Prey | Small Mammal
Parameter/Assumption | Code / Range | Equation/ Value | Units | Reference/Designation
Application rate, lb/acre | ApRlb/ac | 1 | lb/acre | Worksheet A01
Conversion Factor for lbs/acre to mg/cm2 | CnvF | 0.01121 | mg/cm2/lb/acre
Application rate, mg/cm2 | ApRmgcm | ApRlb/a × CnvF
|  | 0.01121 | lb/acre | Eq
Prey
Body weight | BWPrey | 0.02 | kg | Default
Allometric coefficients for surface area
| alpha | 0.11 |  | U.S. EPA/ORD 1993
| beta | 0.65 |  | U.S. EPA/ORD 1993
Surface Area of Prey Species (m2) | SAPreyM | alpha x Bwbeta
|  | 0.0086509 | meters
Surface Area of Prey Species (cm2) | SAPrey | SAPreyM x 10,000 cm/m2
|  | 86.5092 | cm2 | Eq
Proportion of body surface sprayed | PrpSA | 0.5 | unitless | Scenario parameter
Amount Deposited on Skin | AmntPrey | ApRmgcm × SA × PrpSA
| Central | 0.48488 | mg | Eq
Toxic Equivalency Factor for formulation: (See risk assessment if this has a value other than 1.) | TEF
| Central | 1 | unitless | Worksheet A01
| Lower | 1 |  | Worksheet A01
| Upper | 1 |  | Worksheet A01
Concentration on prey item after direct spray | DosePrey | Amnt x TEF ÷ BW
| Central | 24.2442 | mg/kg bw | Eq
| Lower | 24.2442 |  | Eq
| Upper | 24.2442 |  | Eq
Predator
Body weight | BW | 5 | kg | U.S. EPA/ORD 1993
Allometric coefficients for caloric requirement per day in kilocalories and BW in grams
| alpha | 1.894 |  | U.S. EPA/ORD 1993
| beta | 0.7 |  | U.S. EPA/ORD 1993
Caloric requirement per day | KR | 735.6292 | kcal/day | Eq
Caloric content of prey (wet weight) | KCW | 1.7 | kcal/g | U.S. EPA/ORD 1993
Amount of food consumed per day, wet weight | Amnt | (KR ÷ KCW)/1000 g/kg
|  | 0.43272 | kg | Eq
Dose | Dose | Amnt × DosePrey / BW
| Central | 2.0982 | mg/kg bw | Eq
| Lower | 2.0982 |  | Eq
| Upper | 2.0982 |  | Eq

## F16b
Consumption of Small Mammal by Carnivorous bird, acute exposure scenario
Short Title | Consumption of Abrev(Prey) |  |  | SmMKcalInd_Ac
Predator | Carnivorous bird
Duration | Acute
Prey | Small Mammal
Parameter/Assumption | Code / Range | Equation/ Value | Units | Reference/Designation
Application rate, lb/acre | ApRlb/ac | 1 | lb/acre | Worksheet A01
Conversion Factor for lbs/acre to mg/cm2 | CnvF | 0.01121 | mg/cm2/lb/acre
Application rate, mg/cm2 | ApRmgcm | ApRlb/a × CnvF
|  | 0.01121 | lb/acre | Eq
Prey
Body weight | BWPrey | 0.02 | kg | Default
Allometric coefficients for surface area
| alpha | 0.11 |  | U.S. EPA/ORD 1993
| beta | 0.65 |  | U.S. EPA/ORD 1993
Surface Area of Prey Species (m2) | SAPreyM | alpha x Bwbeta
|  | 0.0086509 | meters
Surface Area of Prey Species (cm2) | SAPrey | SAPreyM x 10,000 cm/m2
|  | 86.5092 | cm2 | Eq
Proportion of body surface sprayed | PrpSA | 0.5 | unitless | Scenario parameter
Amount Deposited on Skin | AmntPrey | ApRmgcm × SA × PrpSA
| Central | 0.48488 | mg | Eq
Toxic Equivalency Factor for formulation: (See risk assessment if this has a value other than 1.) | TEF
| Central | 1 | unitless | Worksheet A01
| Lower | 1 |  | Worksheet A01
| Upper | 1 |  | Worksheet A01
Concentration on prey item after direct spray | DosePrey | Amnt x TEF ÷ BW
| Central | 24.2442 | mg/kg bw | Eq
| Lower | 24.2442 |  | Eq
| Upper | 24.2442 |  | Eq
Predator
Body weight | BW | 0.637 | kg | Dunning 1993
Allometric coefficients for caloric requirement per day in kilocalories and BW in grams
| alpha | 1.146 |  | U.S. EPA/ORD 1993
| beta | 0.749 |  | U.S. EPA/ORD 1993
Caloric requirement per day | KR | 144.3727 | kcal/day | Eq
Caloric content of prey (wet weight) | KCW | 1.7 | kcal/g | U.S. EPA/ORD 1993
Amount of food consumed per day, wet weight | Amnt | (KR ÷ KCW)/1000 g/kg
|  | 0.084925 | kg | Eq
Dose | Dose | Amnt × DosePrey / BW
| Central | 3.2322 | mg/kg bw | Eq
| Lower | 3.2322 |  | Eq
| Upper | 3.2322 |  | Eq

## G01
Summary of Exposure Assessments for the Terrestrial Animals
Application Rate: | 1 | lb a.e./acre |  |  | G01V5
Scenario | Receptor | mg/kg/day or mg/kg/event |  |  | Detail Worksheet
|  | Central | Lower | Upper
Accidental Acute Exposures
Direct Spray
first-order absorption | Small mammal | 0.23739 | 0.075524 | 0.57493 | F01
100% absorption | Small mammal | 24.2442 | 24.2442 | 24.2442 | F02
Contaminated Water
Spill | Small Mammal | #VALUE! | #VALUE! | #VALUE! | F05a
Spill | Canid | #VALUE! | #VALUE! | #VALUE! | F05c
Spill | Large Mammal | #VALUE! | #VALUE! | #VALUE! | F05d
Spill | Small Bird | #VALUE! | #VALUE! | #VALUE! | F05b
Spill | Large Bird | #VALUE! | #VALUE! | #VALUE! | F05e
Consumption of contaminated Fish
Spill | Fish-eating bird | #VALUE! | #VALUE! | #VALUE! | F08
Non-Accidental Acute Exposures
Contaminated Vegetation
Fruit | Small Mammal | 1.1774 | 0.53826 | 2.5231 | F03a
Grass | Small Mammal | 14.2975 | 5.0462 | 40.3695 | F03b
Grass | Large Mammal | 18.7204 | 6.6072 | 52.8575 | F10
Grass | Large Bird | 29.5502 | 10.4295 | 83.4358 | F12
Contaminated Water
| Small Mammal | 0.0016104 | 0.00019032 | 0.012151 | F06a
| Canid | 0.00092711 | 0.00010957 | 0.0069955 | F06c
| Large Mammal | 0.00071206 | 8.4153e-05 | 0.0053728 | F06d
| Small Bird | 0.0029665 | 0.00035059 | 0.022384 | F06b
| Large Bird | 0.00041074 | 4.8542e-05 | 0.0030992 | F06e
Contaminated Insects
| Small Mammal | 23.1309 | 7.7103 | 69.3927 | F14a
| Small Bird | 37.6943 | 12.5648 | 113.0829 | F14b
Consumption of small mammal (after direct spray) by predator
| Carnivorous mammal | 2.0982 | 2.0982 | 2.0982 | F16a
| Carnivorous bird | 3.2322 | 3.2322 | 3.2322 | F16b
Consumption of contaminated Fish
| Fish-eating bird | 0.000572 | 3.38e-05 | 0.006474 | F09a
Chronic/Longer Term Exposures
Contaminated Vegetation
On-site | Small Mammal | 0.018838 | 0.0043057 | 0.080732 | F04a
Off-Site |  | 0.00033342 | 4.0818e-05 | 0.0028256 | F04b
On-Site | Large Mammal | 0.8985 | 0.10571 | 8.4565 | F11a
Off-Site |  | 0.053012 | 0.010021 | 0.29598 | F11b
On-Site | Large Bird | 1.4183 | 0.16686 | 13.3486 | F13a
Off-Site |  | 0.083679 | 0.015818 | 0.4672 | F13b
Contaminated Water
| Small Mammal | 2.7815e-05 | 1.2883e-05 | 0.0008491 | F07a
| Canid | 1.6014e-05 | 7.4169e-06 | 0.00048884 | F07c
| Large Mammal | 1.2299e-05 | 5.6965e-06 | 0.00037545 | F07d
| Small Bird | 5.124e-05 | 2.3732e-05 | 0.0015642 | F07b
| Large Bird | 7.0946e-06 | 3.2859e-06 | 0.00021657 | F07e
Consumption of contaminated Fish
| Fish-eating bird | 9.88e-06 | 2.288e-06 | 0.0004524 | F09b

## G02
Summary of Hazard Quotients (Toxicity) for the Terrestrial Animals
Application Rate: | 1 | lb a.e./acre |  |  | G01V5
Scenario | Receptor | Hazard Quotients |  |  | Toxicity Value
|  | Central | Lower | Upper
Accidental Acute Exposures
Direct Spray
first-order absorption | Small mammal | 0.0013565 | 0.00043157 | 0.0032853 | 175 | NOAEL
100% absorption | Small mammal | 0.13854 | 0.13854 | 0.13854 | 175 | NOAEL
Contaminated Water
Spill | Small Mammal | #VALUE! | #VALUE! | #VALUE! | 175 | NOAEL
Spill | Canid | #VALUE! | #VALUE! | #VALUE! | 175 | NOAEL
Spill | Large Mammal | #VALUE! | #VALUE! | #VALUE! | 175 | NOAEL
Spill | Small Bird | #VALUE! | #VALUE! | #VALUE! | 540 | NOAEL
Spill | Large Bird | #VALUE! | #VALUE! | #VALUE! | 540 | NOAEL
Consumption of contaminated Fish
Spill | Fish-eating bird | #VALUE! | #VALUE! | #VALUE! | 540 | NOAEL
Non-Accidental Acute Exposures
Contaminated Vegetation
Fruit | Small Mammal | 0.0067283 | 0.0030758 | 0.014418 | 175 | NOAEL
Grass | Small Mammal | 0.0817 | 0.028835 | 0.23068 | 175 | NOAEL
Grass | Large Mammal | 0.10697 | 0.037755 | 0.30204 | 175 | NOAEL
Grass | Large Bird | 0.054723 | 0.019314 | 0.15451 | 540 | NOAEL
Contaminated Water
| Small Mammal | 9.2021e-06 | 1.0875e-06 | 6.9434e-05 | 175 | NOAEL
| Canid | 5.2978e-06 | 6.261e-07 | 3.9974e-05 | 175 | NOAEL
| Large Mammal | 4.0689e-06 | 4.8087e-07 | 3.0702e-05 | 175 | NOAEL
| Small Bird | 5.4935e-06 | 6.4923e-07 | 4.1451e-05 | 540 | NOAEL
| Large Bird | 7.6063e-07 | 8.9892e-08 | 5.7393e-06 | 540 | NOAEL
Contaminated Insects
| Small Mammal | 0.13218 | 0.044059 | 0.39653 | 175 | NOAEL
| Small Bird | 0.069804 | 0.023268 | 0.20941 | 540 | NOAEL
Consumption of small mammal (after direct spray) by predator
| Carnivorous mammal | 0.01199 | 0.01199 | 0.01199 | 175 | NOAEL
| Carnivorous bird | 0.0059856 | 0.0059856 | 0.0059856 | 540 | NOAEL
Consumption of contaminated Fish
| Fish-eating bird | 1.0593e-06 | 6.2593e-08 | 1.1989e-05 | 540 | NOAEL
Chronic/Longer Term Exposures
Contaminated Vegetation
On-site | Small Mammal | 0.00010764 | 2.4604e-05 | 0.00046133 | 175 | NOAEL
Off-Site |  | 1.9053e-06 | 2.3325e-07 | 1.6146e-05 | 175 | NOAEL
On-Site | Large Mammal | 0.0051343 | 0.00060403 | 0.048323 | 175 | NOAEL
Off-Site |  | 0.00030292 | 5.7262e-05 | 0.0016913 | 175 | NOAEL
On-Site | Large Bird | 0.032983 | 0.0038804 | 0.31043 | 43 | NOAEL
Off-Site |  | 0.001946 | 0.00036786 | 0.010865 | 43 | NOAEL
Contaminated Water
| Small Mammal | 1.5895e-07 | 7.3617e-08 | 4.852e-06 | 175 | NOAEL
| Canid | 9.1507e-08 | 4.2382e-08 | 2.7934e-06 | 175 | NOAEL
| Large Mammal | 7.0281e-08 | 3.2551e-08 | 2.1454e-06 | 175 | NOAEL
| Small Bird | 1.1916e-06 | 5.5191e-07 | 3.6376e-05 | 43 | NOAEL
| Large Bird | 1.6499e-07 | 7.6416e-08 | 5.0365e-06 | 43 | NOAEL
Consumption of contaminated Fish
| Fish-eating bird | 2.2977e-07 | 5.3209e-08 | 1.0521e-05 | 43 | NOAEL

## G02b
Summary of Exposure Assessment and Risk Characterization for Honeybee from Drift After Ground Broadcast Foliar Application.
Short Title | Direct spray, 100% absorption |  |  | BeeSprayHQs
Receptor | Honeybee
Duration | Acute
Parameter/Assumption | Code / Range | Equation/ Value | Units | Reference/Designation
Application rate | ApRtlb/ac | 1 | lb/acre | Worksheet A01
Conversion Factor for lbs/acre to mg/cm2 | CnvF | 0.01121 | mg/cm2/lb/acre
Application rate, mg/cm2 | ApRmgcm | ApRlb/a × CnvF
|  | 0.01121 | lb/acre | Eq
Body weight | BW | 0.000116 | kg | Winston 1987
| SA | 1.42 | cm2 | Humphery and Dykes 2008
Proportion of body surface sprayed | PrpSA | 0.5 | unitless | Scenario parameter
Toxic Equivalency Factor for formulation: (See risk assessment if this has a value other than 1.) | TEF
| Central | 1 | Unitless | Worksheet A01
| Lower | 1 |  | Worksheet A01
| Upper | 1 |  | Worksheet A01
Amount Deposited on Skin (Direct Spray) | Amnt | ApRmgcm× SA × PrpSA× TEF
| Central | 0.0079591 | mg | Eq
| Lower | 0.0079591 |  | Eq
| Upper | 0.0079591 |  | Eq
Foliar Interception | FolInt
| Central | 0.5 | Unitless
| Lower | 0.1
| Upper | 1
Proportion of Drift at distances downwind in feet [0 feet = direct spray] | Prop
0 | feet | 1 | unitless
25 | feet | 0.035
50 | feet | 0.0177
100 | feet | 0.00948
300 | feet | 0.0035
500 | feet | 0.00209
900 | feet | 0.00109
Absorbed Dose (mg/kg bw) | Dose | Prop x FolInt x Amnt ÷ BW
Foliar Interception
Distance Downwind | None | 50% | 90%
0 | 68.6129 | 34.3065 | 6.8613 | Eq
25 | 2.4015 | 1.2007 | 0.24015 | Eq
50 | 1.2144 | 0.60722 | 0.12144 | Eq
100 | 0.65045 | 0.32523 | 0.065045 | Eq
300 | 0.24015 | 0.12007 | 0.024015 | Eq
500 | 0.1434 | 0.071701 | 0.01434 | Eq
900 | 0.074788 | 0.037394 | 0.0074788 | Eq
Toxicity Value (Spray) | ToxVal | 260 | mg/kg bw | NOEC
Hazard Quotients | HQ | Dose ÷ ToxVal
Foliar Interception
Distance Downwind | None | 50% | 90%
0 | 0.2639 | 0.13195 | 0.02639
25 | 0.0092364 | 0.0046182 | 0.00092364
50 | 0.004671 | 0.0023355 | 0.0004671
100 | 0.0025017 | 0.0012509 | 0.00025017
300 | 0.00092364 | 0.00046182 | 9.2364e-05
500 | 0.00055154 | 0.00027577 | 5.5154e-05
900 | 0.00028765 | 0.00014382 | 2.8765e-05

## G03
Worksheet G03: Summary of Hazard Quotients for Aquatic Species
Application Rate: | 1 | lb a.e./acre |  |  | AqToxSumV5
Exposures |  | Concentrations (mg/L)
| Scenario | Central | Lower | Upper | Worksheet
| Accidental Spill | #VALUE! | #VALUE! | #VALUE! | D05
| Peak EEC | 0.011 | 0.0013 | 0.083 | D06
| Chronic | 0.00019 | 8.8e-05 | 0.0058 | D07
Receptor | Type | Hazard Quotients |  |  | Toxicity Value | Toxicity Endpoint
|  | Central | Lower | Upper
Accidental Acute Exposures
Fish | Sensitive | #VALUE! | #VALUE! | #VALUE! | 0.048 | NOAEC*
| Tolerant | #VALUE! | #VALUE! | #VALUE! | 0.5 | NOAEC*
Amphibian | Sensitive | #VALUE! | #VALUE! | #VALUE! | 0.04 | NOAEC*
| Tolerant | #VALUE! | #VALUE! | #VALUE! | 2.6 | NOAEC*
Invertebrate | Sensitive | #VALUE! | #VALUE! | #VALUE! | 0.075 | NOAEC*
| Tolerant | #VALUE! | #VALUE! | #VALUE! | 2.3 | NOAEC*
Macrophyte | Sensitive | #VALUE! | #VALUE! | #VALUE! | 0.082 | NOAEC
| Tolerant | #VALUE! | #VALUE! | #VALUE! | 170 | NOAEC
Algae | Sensitive | #VALUE! | #VALUE! | #VALUE! | 0.082 | NOAEC
| Tolerant | #VALUE! | #VALUE! | #VALUE! | 3.8 | EC10
Non-Accidental Acute Exposures
Fish | Sensitive | 0.22917 | 0.027083 | 1.7292 | 0.048 | NOAEC*
| Tolerant | 0.022 | 0.0026 | 0.166 | 0.5 | NOAEC*
Amphibian | Sensitive | 0.275 | 0.0325 | 2.075 | 0.04 | NOAEC*
| Tolerant | 0.0042308 | 0.0005 | 0.031923 | 2.6 | NOAEC*
Invertebrate | Sensitive | 0.14667 | 0.017333 | 1.1067 | 0.075 | NOAEC*
| Tolerant | 0.0047826 | 0.00056522 | 0.036087 | 2.3 | NOAEC*
Macrophyte | Sensitive | 0.13415 | 0.015854 | 1.0122 | 0.082 | NOAEC
| Tolerant | 6.4706e-05 | 7.6471e-06 | 0.00048824 | 170 | NOAEC
Algae | Sensitive | 0.13415 | 0.015854 | 1.0122 | 0.082 | NOAEC
| Tolerant | 0.0028947 | 0.00034211 | 0.021842 | 3.8 | EC10
Chronic/Longer Term Exposures
Fish | Sensitive | 0.0039583 | 0.0018333 | 0.12083 | 0.048 | NOAEC*
| Tolerant | 0.00038 | 0.000176 | 0.0116 | 0.5 | NOAEC*
Amphibian | Sensitive | 0.00475 | 0.0022 | 0.145 | 0.04 | NOAEC*
| Tolerant | 7.3077e-05 | 3.3846e-05 | 0.0022308 | 2.6 | NOAEC*
Invertebrate | Sensitive | 0.0025333 | 0.0011733 | 0.077333 | 0.075 | NOAEC*
| Tolerant | 8.2609e-05 | 3.8261e-05 | 0.0025217 | 2.3 | NOAEC*
Macrophyte | Sensitive | 0.0023171 | 0.0010732 | 0.070732 | 0.082 | NOAEC
| Tolerant | 1.1176e-06 | 5.1765e-07 | 3.4118e-05 | 170 | NOAEC
Algae | Sensitive | 0.0023171 | 0.0010732 | 0.070732 | 0.082 | NOAEC
| Tolerant | 5e-05 | 2.3158e-05 | 0.0015263 | 3.8 | EC10
Note: NOEC*, NOAEC* or a similar designation - i.e., NOEC or NOAEC followed by an asterisk (*) -- indicates that the NOEC or similar value was estimated from an LC50 ,EC50, or an LOEC. See the risk assessment for details.

## G04
Summary of Exposure Assessment and Risk Characterization for Terrestrial Plants from Runoff
Short Title | Runoff to terrestrial plants
Receptor | Terrestrial vegetation
Duration | Acute
User-Specified Gleams-Driver File | None
Parameter/Assumption | Code / Range | Value | Units | Reference
Worksheet Application Rate | ApRtWB | 1 | lb/acre | Worksheeet A01
Offsite Application Rates Inputs
Run ID: | Risk Assessment
Application Rate Used in Run: | ApRtRun | 1 | lb/acre
Functional Off-site Application Rate | ApRtOffsite
| Central | 0.00315 | lb/acre
| Lower | 1e-07
| Upper | 0.089
Calculated Values
Normalized Off-site Functional Application Rate | NormApRtOffsite | ApRtOffsite / ApRtRun
| Central | 0.00315 | Unitless | Eq
| Lower | 1e-07 |  | Eq
| Upper | 0.089 |  | Eq
Off-site Application Rate at Workbook Application Rate | ApRtWB | ApRtWB x NormApRtOffsite
| Central | 0.00315 | lb/acre | Eq
| Lower | 1e-07 |  | Eq
| Upper | 0.089 |  | Eq
Toxicity Values (seedling emergence) in units of lbs/acre
|  | Sensitive | Tolerant
| Endpoint | NOEC | NOEC
|  | 3.6 | 5 | Table 29
Hazard Quotients
| Central | 0.000875 | 0.00063
| Lower | 2.7778e-08 | 2e-08
| Upper | 0.024722 | 0.0178

## G05
Summary of Exposure Assessment and Risk Characterization for Sensitive and Tolerant Terrestrial Plants from Drift After Ground Broadcast Foliar Application.
Short Title | Drift to terrestrial plants |  |  | PlntDrift2
Receptor | Terrestrial vegetation
Duration | Acute
Parameter/ Assumption | Code / Range | Equation/ Value | Units | Reference/ Designation
Application Rate | ApRt | 1 | lb/acre | Worksheet A01
Toxicity Values(Post-emergence in lb/ac)
Sensitive species | NOEC | 0.0013 | lb/acre | Table 29
Tolerant species | NOEC | 0.445 | lb/acre | Table 29
Proportion of Drift at distances downwind in feet [0 feet = direct spray] | Prop
0 |  | 1 | unitless
25 |  | 0.035
50 |  | 0.0177
100 |  | 0.00948
300 |  | 0.0035
500 |  | 0.00209
900 |  | 0.00109
Estimates of functional offsite application rate | OfApRt | =ApRt x Prop
0 |  | 1 | lb/acre | Eq
25 |  | 0.035 |  | Eq
50 |  | 0.0177 |  | Eq
100 |  | 0.00948 |  | Eq
300 |  | 0.0035 |  | Eq
500 |  | 0.00209 |  | Eq
900 |  | 0.00109 |  | Eq
Hazard Quotients (Sensitive Species) | HQSens | = OfApRt / ToxValSens
0 |  | 769.2308
25 |  | 26.9231
50 |  | 13.6154
100 |  | 7.2923
300 |  | 2.6923
500 |  | 1.6077
900 |  | 0.83846
Hazard Quotients (Tolerant Species) | HQTol | = OfApRt / ToxValTol
0 |  | 2.2472
25 |  | 0.078652
50 |  | 0.039775
100 |  | 0.021303
300 |  | 0.0078652
500 |  | 0.0046966
900 |  | 0.0024494

## G06
Summary of Exposure Assessment and Risk Characterization for Sensitive and Tolerant Terrestrial Plants from Wind Erosion at the Specified Application Rate.
Short Title | Wind erosion, terrestrial plants |  |  | PlntWind2
Receptor | Terrestrial vegetation
Duration | Acute
Parameter/Assumption | Code / Range | Equation/ Value | Units | Reference/ Designation
Application Rate | ApRt | 1 | lb/acre | Worksheet A01
Toxicity Values(Post-emergence in lb/ac)
Sensitive species | NOEC | 0.0013 | lb/acre | Table 29
Tolerant species | NOEC | 0.445 | lb/acre | Table 29
Soil losses due to wind ersion | Loss_TonHa
| Central | 5 | Tons per hectare per year | Scenario parameter
| Lower | 1 |  | Scenario parameter
| Upper | 10 |  | Scenario parameter
Conversion for tons/ha to grams per cm2 | Conv1 | 0.01
Soil losses in grams/square centimeter | Loss_GrCm
| Central | 0.05 | g/cm2 per year | Eq
| Lower | 0.01 |  | Eq
| Upper | 0.1 |  | Eq
Soil Density | Dens | 2 | g/cm2
Soil losses in cm/day | Loss_CmDay | = Loss_GrCm /(Dens * 365)
| Central | 6.8493e-05 | cm per day | Eq
| Lower | 1.3699e-05 |  | Eq
| Upper | 0.00013699 |  | Eq
Depth of incorporation | Depth | 1 | cm | Scenario parameter
Proportion of contaminated soil lost per day | PropLost
| Central | 6.8493e-05 | unitless
| Lower | 1.3699e-05
| Upper | 0.00013699
Estimates of functional offsite application rate | OfApRt | =ApRt x PropLost
| Central | 6.8493e-05 | lb/acre | Eq
| Lower | 1.3699e-05 |  | Eq
| Upper | 0.00013699 |  | Eq
Hazard Quotients (Sensitive Species) | HISens | = OfApRt / ToxValSens
| Central | 0.052687
| Lower | 0.010537
| Upper | 0.10537
Hazard Quotients (Tolerant Species) | HITol | = OfApRt / ToxValTol
| Central | 0.00015392
| Lower | 3.0783e-05
| Upper | 0.00030783

## G07a
Consumption of Contaminated Fruit/Large Insects by a Herbivorous Insect, acute exposure after a single application
Short Title | Fruit |  |  | FdPropBW_Ac
Receptor | Herbivorous Insect
Duration | Acute
Material consumed | Fruit/Large Insects
Parameter/Assumption | Code / Range | Equation/ Value | Units | Reference/Designation
Application Rate (lbs/acre) | ApRt | 1 | lb/acre | Worksheet A01
Amount consumed per day per unit body weight | Amnt
| Central | 1.3 | kg food/kg BW per day | Waldbauer 1968
| Lower | 0.6 |  | Reichle et al. 1973
| Upper | 2.2 |  | Waldbauer 1968
Residue Rates | rr
| Central | 7 | mg/kg food per lb/acre | Worksheet A01
| Lower | 3.2 |  | Worksheet A01
| Upper | 15 |  | Worksheet A01
Drift | Drift | 1 | proportion | Scenario parameter
Proportion remaining after washing | PropR | 1 | proportion | Scenario parameter
Concentration on vegetation | Conc | ApR × rr × Drift × PropR
| Central | 7 | mg/kg food item | Eq
| Lower | 3.2 |  | Eq
| Upper | 15 |  | Eq
Toxic Equivalency Factor for formulation: (See risk assessment if this has a value other than 1.) | TEF
| Central | 1 | Unitless | Worksheet A01
| Lower | 1 |  | Worksheet A01
| Upper | 1 |  | Worksheet A01
Dose | Dose | Conc × Amnt
| Central | 9.1 | mg/kg bw | Eq
| Lower | 1.92 |  | Eq
| Upper | 33 |  | Eq

## G07b
Consumption of Contaminated Broadleaf/Small Insects by a Herbivorous Insect, acute exposure after a single application
Short Title | Broadleaf |  |  | FdPropBW_Ac
Receptor | Herbivorous Insect
Duration | Acute
Material consumed | Broadleaf/Small Insects
Parameter/Assumption | Code / Range | Equation/ Value | Units | Reference/Designation
Application Rate (lbs/acre) | ApRt | 1 | lb/acre | Worksheet A01
Amount consumed per day per unit body weight | Amnt
| Central | 1.3 | kg food/kg BW per day | Waldbauer 1968
| Lower | 0.6 |  | Reichle et al. 1973
| Upper | 2.2 |  | Waldbauer 1968
Residue Rates | rr
| Central | 45 | mg/kg food per lb/acre | Worksheet A01
| Lower | 15 |  | Worksheet A01
| Upper | 135 |  | Worksheet A01
Drift | Drift | 1 | proportion | Scenario parameter
Proportion remaining after washing | PropR | 1 | proportion | Scenario parameter
Concentration on vegetation | Conc | ApR × rr × Drift × PropR
| Central | 45 | mg/kg food item | Eq
| Lower | 15 |  | Eq
| Upper | 135 |  | Eq
Toxic Equivalency Factor for formulation: (See risk assessment if this has a value other than 1.) | TEF
| Central | 1 | Unitless | Worksheet A01
| Lower | 1 |  | Worksheet A01
| Upper | 1 |  | Worksheet A01
Dose | Dose | Conc × Amnt
| Central | 58.5 | mg/kg bw | Eq
| Lower | 9 |  | Eq
| Upper | 297 |  | Eq

## G07c
Consumption of Contaminated Short grass by a Herbivorous Insect, acute exposure after a single application
Short Title | Short Grass |  |  | FdPropBW_Ac
Receptor | Herbivorous Insect
Duration | Acute
Material consumed | Short grass
Parameter/Assumption | Code / Range | Equation/ Value | Units | Reference/Designation
Application Rate (lbs/acre) | ApRt | 1 | lb/acre | Worksheet A01
Amount consumed per day per unit body weight | Amnt
| Central | 1.3 | kg food/kg BW per day | Waldbauer 1968
| Lower | 0.6 |  | Reichle et al. 1973
| Upper | 2.2 |  | Waldbauer 1968
Residue Rates | rr
| Central | 85 | mg/kg food per lb/acre | Worksheet A01
| Lower | 30 |  | Worksheet A01
| Upper | 240 |  | Worksheet A01
Drift | Drift | 1 | proportion | Scenario parameter
Proportion remaining after washing | PropR | 1 | proportion | Scenario parameter
Concentration on vegetation | Conc | ApR × rr × Drift × PropR
| Central | 85 | mg/kg food item | Eq
| Lower | 30 |  | Eq
| Upper | 240 |  | Eq
Toxic Equivalency Factor for formulation: (See risk assessment if this has a value other than 1.) | TEF
| Central | 1 | Unitless | Worksheet A01
| Lower | 1 |  | Worksheet A01
| Upper | 1 |  | Worksheet A01
Dose | Dose | Conc × Amnt
| Central | 110.5 | mg/kg bw | Eq
| Lower | 18 |  | Eq
| Upper | 528 |  | Eq

## G07d
Consumption of Contaminated Tall Grass by a Herbivorous Insect, acute exposure after a single application
Short Title | Tallt Grass |  |  | FdPropBW_Ac
Receptor | Herbivorous Insect
Duration | Acute
Material consumed | Tall Grass
Parameter/Assumption | Code / Range | Equation/ Value | Units | Reference/Designation
Application Rate (lbs/acre) | ApRt | 1 | lb/acre | Worksheet A01
Amount consumed per day per unit body weight | Amnt
| Central | 1.3 | kg food/kg BW per day | Waldbauer 1968
| Lower | 0.6 |  | Reichle et al. 1973
| Upper | 2.2 |  | Waldbauer 1968
Residue Rates | rr
| Central | 36 | mg/kg food per lb/acre | Worksheet A01
| Lower | 12 |  | Worksheet A01
| Upper | 110 |  | Worksheet A01
Drift | Drift | 1 | proportion | Scenario parameter
Proportion remaining after washing | PropR | 1 | proportion | Scenario parameter
Concentration on vegetation | Conc | ApR × rr × Drift × PropR
| Central | 36 | mg/kg food item | Eq
| Lower | 12 |  | Eq
| Upper | 110 |  | Eq
Toxic Equivalency Factor for formulation: (See risk assessment if this has a value other than 1.) | TEF
| Central | 1 | Unitless | Worksheet A01
| Lower | 1 |  | Worksheet A01
| Upper | 1 |  | Worksheet A01
Dose | Dose | Conc × Amnt
| Central | 46.8 | mg/kg bw | Eq
| Lower | 7.2 |  | Eq
| Upper | 242 |  | Eq

## G08a
Summary of Exposure Assessments for the Herbivorous or Predatory Insects
Application Rate: | 1 | lb a.e./acre |  |  | InstHerbSum
Food Item | Receptor | mg/kg/day or mg/kg/event |  |  | Detail Worksheet
|  | Central | Lower | Upper
Acute Exposures
Fruit/Large Insects | Insect | 9.1 | 1.92 | 33 | G07a
Broadleaf/Small Insects | Insect | 58.5 | 9 | 297 | G07b
Short Grass | Insect | 110.5 | 18 | 528 | G07c
Long Grass | Insect | 46.8 | 7.2 | 242 | G07d

## G08b
Summary of Hazard Quotients (Toxicity) for the Herbivorous or Predatory Insects
Application Rate: | 1 | lb a.e./acre |  |  | InstHerbSum
Food Item | Receptor | Hazard Quotients |  |  | Toxicity Value
|  | Central | Lower | Upper
Acute Exposures
Fruit/Large Insects | Insect | 0.021163 | 0.0044651 | 0.076744 | 430 | NOEC
Broadleaf/Small Insects | Insect | 0.13605 | 0.02093 | 0.6907 | 430 | NOEC
Short Grass | Insect | 0.25698 | 0.04186 | 1.2279 | 430 | NOEC
Long Grass | Insect | 0.10884 | 0.016744 | 0.56279 | 430 | NOEC

## References
References cited in workbook
Citation | Full Reference
Boxenbaum and D’Souza 1990 | Boxenbaum J; D'Souza R. 1990. Interspecies pharmacokinetic scaling, biological design and neoteny. Adv. Drug Res. 19: 139-195.
Burnmaster 1998 | Burnmaster DE. 1998. Lognormal distribution for total water intake and tap water intake by pregnant and lactating women in the United States. Risk Analysis. 18(5): 215-219
Dunning 1993 | Dunning JB. 1993. CRC Handbook of Avian Body Masses. CRC Press, Boca Raton FL, 371 pp.
Durkin et al. 1995 | Durkin PR; Rubin L; Withey J; Meylan W. 1995. Methods of assessing dermal absorption with emphasis on uptake from contaminated vegetation. Toxicol. Indust. Health. 11(1): 63-79.
Harris and Solomon 1992 | Harris SA; Solomon KR. 1992. Human exposure to 2,4-D following controlled activities on recently sprayed turf. J. Environ. Sci. Health. B27(1): 9-22.
Hoerger and Kenaga 1972 | Hoerger F; Kenaga EE. 1972. Pesticide residues on plants: Correlation of representative data as a basis for estimation of their magnitude in the environment. In: Environmental Quality and Safety, Volume I: Global Aspects of Toxicology and Technology as Applied to the Environment. F. Coulston and F. Kerte (eds.). Academic Press, New York, NY. pp. 9-28.
ICRP 1975 | ICRP (International Commission on Radiologic Protection). 1975. Report of the Task Group on Reference Man. Recommendations of the International Commission on Radiological Protection (ICRP) Publ. No. 23. Pergamon Press, New York, NY.
Knisel et al. 1992 | Knisel WG; Davis FM; Leonard RA. 1992. GLEAMS Version 2.0 User Manual. U.S. Department of Agriculture, Agricultural Research Service, Southeast Watershed Research Laboratory, Tifton, GA. 202pp
Manugistics 1995 | Manugistics. 1995. Statgraphics Plus for Windows. Version 3. Available from Manugistics, Inc. Rockville, Maryland.
Mason and Johnson 1987 | Mason RW; Johnson BL. 1987. Ergonomic factors in chemical hazard control. In: Handbook of Human Factors. Salveny, G; ed. John Wiley and Sons, New York, NY. pp. 772-741.
Mendenhall and Scheaffer 1973 | Mendenhall W; Scheaffer RF. 1973. Mathematical Statistics with Applications. Duxbury Press, North Scituate, Massachusetts. 461 pp. plus appendices.
Ruffle et al. 1994 | Ruffle B; Burmaster DE; Anderson PD; Gordon HD. 1994. Lognormal distributions for fish consumption by the general U.S. population. Risk Analy. 14(4): 395-404.
SERA 1997 | SERA (Syracuse Environmental Research Associates, Inc.). 1997. Reevaluation of Methods for Assessing Worker Exposure to Pesticides, SERA TR 96-21-08-01, draft dated December 31, 1997. Prepared under USDA/FS Contract 53-3187-5-12. Syracuse Environmental Research Associates, Inc., Fayetteville, NY.
SERA 2007 | SERA (Syracuse Environmental Research Associates, Inc.). 2007. Preparation of Environmental Documentation and Risk Assessments, SERA MD 2007-01a, draft dated July 2001. Syracuse Environmental Research Associates, Inc., Fayetteville, NY. Available at www.sera-inc.com.
Teske et al. 2001 | Teske ME; Bird SL; Esterly DM; Ray SL; Perry SG. 2001. A User’s Guide for AgDRIFT 2.0: A Tiered Approach for the Assesment of Spray Drift. Continuum Dynamics, Inc. Public Use Version. C.D.I. Report No. 01-01. Available, with executable model at: http://www.agdrift.com
USDA 1989a | USDA (U.S. Department of Agriculture/Forest Service). 1989a. Final Environmental Impact Statement: Vegetation Management in the Coastal Plain/Piedmont, Management Bulletin R8-MB-23, dated January, 1989. 1213 pp.
USDA 1989b | USDA (U.S. Department of Agriculture/Forest Service). 1989b. Draft Environmental Impact Statement: Vegetation Management in the Ozark/Ouachita Mountains, Management Bulletin R8-MB-23, dated June, 1989. 499 pp.
USDA 1989c | USDA (U.S. Department of Agriculture/Forest Service). 1989c. Final Environmental Impact Statement: Vegetation Management in the Appalachian Mountains, Management Bulletin R8-MB-38, dated July, 1989. 1104 pp.
U.S. EPA/OPP 1999 | U.S. EPA/OPP ((U.S. Environmental Protection Agency/Office of Pesticide Programs). 1999. ECOFRAM: Terrestrial ECOFRAM Terrestrial Draft Report. Ecological Committee on FIFRA Risk Assessment Methods(ECOFRAM). Report dated May 10, 1999. Available at: http://www.epa.gov/oppefed1/ ecorisk/terrreport.pdf.
U.S. EPA/ORD 1992 | U.S. EPA/ORD (U.S. Environmental Protection Agency/Office of Research and Development). 1992. Dermal Exposure Assessment: Principles and Applications. EPA/600/8-91/011B. Interim Report. Exposure Assessment Group, Office of Health and Environmental Assessment, Washington, DC.
U.S. EPA/ORD 1993 | U.S. EPA/ORD (U.S. Environmental Protection Agency/Office of Research and Development). 1993. Wildlife Exposure Factors Handbook. Volumes 1 and 2. EPA/600/R-93/187a,b. Pagination not continuous. Available NTIS: PB94-174778 and PB94-174779.
U.S. EPA/ORD 1996 | U.S. EPA (U.S. Environmental Protection Agency/Office of Research and Development). 1996. Exposure Factors Handbook. National Center for Environmental Assessment, U.S. EPA, Washington, DC. EPA/600/P-95/002Ba-c. Avail. NTIS: PB97-117683, 97-117691, PB97-117709.
Wolfram Research 1997 | Wolfram Research. 1997. Mathematica Version 3.0.1. Available from Wolfram Research, Inc. Champaign, IL.
N/A | Not applicable
Fletcher et al. 1994 | Fletcher JS; Nellessen JE; Pfleeger TG. 1994. Literature review and evaluation of the EPA food-chain (Kenega) nomogram, an instrument for estimating pesticide residues on plants. Environ. Toxicol. Chem. 13(9):1383-1391.
U.S. EPA/ORD 1985 | U.S. EPA/ORD (U.S. Environmental Protection Agency/Office of Research and Development). 1985. Development of Statistical Distributions or Ranges of Standard Factors Used in Exposure Assessments, Report prepared by GCA Corp., Chapel Hill. Available from NTIS: PB85-242667.
Default | These are plausible default values that are typically used in SERA risk assessments.
U.S. EPA/ORD 1997 | U.S. EPA (U.S. Environmental Protection Agency/Office of Research and Development). 1996. Exposure Factors Handbook. National Center for Environmental Assessment, U.S. EPA, Washington, DC. EPA/600/P-95/002Fa. Available at: http://rais.ornl.gov/homepage/EFH_Final_1997_EPA600P95002Fa.pdf
SERA 2005 | SERA (Syracuse Environmental Research Associates, Inc.). 2005. Hexazinone - Human Health and Ecological Risk Assessment– Final Report, SERA SERA TR 05-43-20-03d, Final Report dated October 25, 2005. Available at: http://www.fs.fed.us/foresthealth/pesticide/risk.shtml.
Humphery and Dykes 2008 | Humphrey JAC; Dykes ES. 2008. Thermal energy conduction in a honey bee comb due to cell-heating bees. J Theoretical Biology. 250 (1): 194-208.
Reichle et al. 1973 | Reichle DE, Goldstein RA; Van Hook RI; Dodson DJ. 1973. Analysis of Insect Consumption in a Forest Canopy. Ecology. 54: 1076-1084.
Waldbauer 1968 | Waldbauer GP. 1968. The consumption and utilization of food by insects. Advan Insect Physiol. 5: 229-288
Ratnapalan et al. 2003 | Ratnapalan S; Potylitsina Y; Tan LH; Roifman M; Koren G. 2003. Measuring a toddler's mouthful: toxicologic considerations. J Pediatr. 142(6):729-30.
SERA 2010 | SERA (Syracuse Environmental Research Associates, Inc.). 2010. Strychnine Human Health and Ecological Risk Assessment, SERA TR-052-17-02a, draft dated February 22, 2010. Syracuse Environmental Research Associates, Inc., Manlius, NY. Available at www.sera-inc.com.
Winston 1987 | Winston ML. 1987. The Biology of the Honey Bee. Harvard University Press, Cambridge, MA. ISBN 0-674-07409-2 280 pp.
Budavari 1989 | Budavari S. (Ed). 1989. The Merck Index: An Encyclopedia of Chemicals, Drugs,and Biologicals, 11th ed. Merck & Co., Inc., Rahway, New Jersey.