## TitlePg
Title Page
2001-11-24
Modified by Paul A. Mistretta, R8 USDA Forest Service - March 31, 2003
How to use this modified workbook Worksheets ending in 'A&CSVs' (Assumptions & Chemical Specific Values) contain all of the values which may be modified to generate a site- or project-specific analysis of potential 2,4-D use. The screen you see when set in the full left position, has been designed to display all of the necessary input and output worksheets. Computational sheets are found at the right but you should have no need to access these sheets. 'Gen A&CSVs' will affect both HH (human health; worksheets "C..." and "D...") and WL (wildlife; Worksheets "F...") while the HH and WL are restricted in their scope of effect to either the human or wildlife risk assessments. Any red value in these three worksheets may be changed to generate a site- or project-specific analysis. When changes are made to the assumptions, the summary sheets (...Ex... and ...HQ... sheets) will automatically be changed to reflect the overall effect on risk of the newly entered values. While you can change many of the numbers, assumptions should only be changed for good reason. Any change will need to be explained thoroughly when using a modified sheet as the basis for analytic conclusions in environmental effects documentation. For the purposes of documentation, data on the screens from "Const" through "WL HQ2" should be printed and placed in a project file. Data from summary sheets "HH HQ1", 'HH HQ2', 'WL HQ1' and 'WL HQ2' should be either printed and included in an EA, or the data noted. Note: Until we develop a more sophisticated data input structure and isolate relevant analyses, the summary sheets will give you data which does not apply to your project. For example: aerial scenario contamination has no bearing on the analysis of a project proposing the use of a backpack sprayer. Where a relevant HQ in any of the four '... HQ...' tables exceeds 1.0000 the significance and, if necessary, further mitigation of the project, must be discussed. Note that while a hazard quotient of greater than 1 is a red flag, it is a question rather than a stop sign. Improbability of occurrence may reduce the significance of the HQ or additional (often minor) mitigation may also reduce its significance. Thus interpretation of the data is necessary in a risk management discussion if the HQs exceed 1.
SERA EXWS 01-43-07-10a
EXCEL Worksheets for
ISOXABEN -
Human Health and Ecological Risk Assessments
Prepared for:
USDA, Forest Service
Forest Health Protection
GSA Contract No. GS-10F-0082F
USDA Forest Service BPA: WO-01-3187-0150
Requisition No.: 43-3187-1-0296
Task No. 7
Submitted by:
Syracuse Environmental Research Associates, Inc.
5100 Highbridge St., 42C
Fayetteville, New York 13066-0950
Telephone: (315) 637-9560
Fax: (315) 637-0445
E-Mail: SERA_INC@msn.com
Home Page: www.sera-inc.com
Worksheet Version 2.03c
GENERAL NOTES
The worksheets included in this document are based on Worksheet Version 2.03. See SERA WSD 01-2.01, Documentation for Worksheets Version 2.03 - Human Health and Ecological Risk Assessments, dated October 31, 2001.
These worksheets are arranged in the following order:
Table of Contents
Series A General values and models
Series B Chemical specific data
Series C Worker exposures
Series D General public exposures
Series E HHRA Summary Tables
Series F ERA Exposures
Series G ERA Summary Tables
List of general references
Note: The sheet sequence has been modified and some sheets renamed in this version to move all sheets needed by the general user to the screen visible on entering the workbook. For the modified arrangement see the 'TOC' sheet.
Most worksheets are designated by a simple alphanumeric code. For example, Worksheet D03 is the third worksheet in Series D. Some closely related worksheets as designated by an additional alphabetic sub-code. For example, Worksheets D01a and D01b are the direct spray scenarios for a child and a woman, respectively.
The worksheets in Series A and B also have short descriptive synonyms, as indicated in the table of contents. For example, Worksheet A03 of the WordPerfect worksheets contains the general assumptions used in exposure assessments for the general public and is designated as PUBL.
The WordPerfect worksheets contain a much more detailed set of Series A and B worksheets than do the EXCEL worksheets. As noted in the documentation, the primary use of the EXCEL worksheets at this stage is to check rather than replace the WordPerfect worksheets. As the worksheets develop further, additional functionality will probably be added to the EXCEL worksheets to make them easier to manipulate and maintain.
It should be noted that all estimates of drift for chronic exposures for the off-site consumption of contaminated vegetation (Worksheets F04b, F11b, and F13b) all based on low-boom ground applications. These will need to be changed for high-boom or air-blast applications. For aerial applications, estimates specific to the program should be based on AGDRIFT.
See CHEMICAL SPECIFIC NOTES below.
CHEMICAL SPECIFIC NOTES
Information in these worksheets is based on SERA TR 00-21-29-02c, ISOXABEN- Abbreviated Human Health and Ecological Risk Assessment Final Report, dated October 26, 2000. All section numbers cited in these worksheets refer to this report. Other than a quick review of the U.S. EPA web site to determine if any new toxicity values have been derived by the U.S. EPA for this compound, no update literature search has been conducted. No significant new risk values on isoxaben were found in the search of the U.S. EPA web site.
The U.S. EPA derived an RfD for isoxaben of 0.05 mg/kg/day. This is based on a dietary NOAEL of 125 ppm in the diet corresponding to estimated daily doses of 5 mg/kg/day and using an uncertainty factor of 100. In the same study, the LOAEL was about 50 mg/kg/day (1250 ppm in the diet), and the observed effects included signs of liver and kidney damage, enlargement of the heart, and an apparent decrease in food conversion efficiency.
No acute RfD for isoxaben has been derived by the U.S. EPA and a similar approach was taken in the SERA risk assessment. Thus, the chronic RfD was used to characterize risk for all exposures, acute and longer-term. At the upper range of the estimated occupational exposure, the hazard quotient is slightly above the chronic RfD. The lack of an acute RfD or some other similar measure of ‘acceptable’ short-tern exposure limits this quantitative characterization of risk. The currently proposed use of isoxaben by the Forest Service will involve at most, exposure periods of 30 hours per year for a worker. Thus, using a chronic RfD as the basis for characterizing risks from a 30-hour exposure is likely to be grossly conservative. Accidental exposures for workers also lead to central estimates of hazard quotients that are below the level of concern. The upper limit for the contaminated glove scenario involving a 1-hour exposure is above unity, in the range of concern for subclinical systemic toxic effects but not frank signs of toxicity or reproductive effects. Again, the lack of an acute RfD limits the characterization of risk.
Typically, the Forest Service uses application rates in the range of 0.75 lb/acre. These worksheets use a uniform application rate of 0.75 lb/acre – i.e., this application rate is used for central estimates of exposure as well as for lower and upper ranges of exposure. In using these worksheets for other application rates, the application rates in this worksheet will need to be changed.
The Forest Service plans to use a typical application volume of 33 gallons per acre, with a possible range of 25-40 gallons per acre. For the current set of worksheets, the dilution rate is set at 33 gallons/acre. If a different dilution rate is used, the appropriate values should be changed in the worksheets. See WordPerfect Worksheet B01 and EXCEL worksheet B Series (Concentration in field solutions).
(Chemical Specific Notes continued below)
Isoxaben will bioconcentrate and bioconcentration factors are available for both whole fish as well as muscle (edible fraction for the human health risk assessment) after both acute and longer-term periods of exposure. For all of the human health exposure assessments, bioconcentration factors for the edible portion of the fish are used with the values rounded to 7 for acute exposure scenarios and 14 for chronic exposure scenarios. For the ecological risk assessment, bioconcentration factors in whole fish are used: 40 for acute exposure scenarios and 70 for chronic exposure scenarios.
In the SERA risk assessment, a half-time on plants of 56 days with a 95% confidence interval of 34 to 87 days was used (Section 3.2.3.6). These values are maintained in the current worksheets.
For the ecological risk assessment involving mammals, these worksheets use a NOAEL of 5 mg/kg/day for both acute and longer-term exposures. This is based on the same NOAEL used by the U.S. EPA to derive the chronic RfD. As in the human health risk assessment, the chronic NOAEL is applied to both acute and longer-term exposures scenarios. Some of the acute exposure scenarios do exceed the NOAEL and the lack of an acute RfD limits the characterization of risk, as in the human health risk assessment.
Several acute toxicity studies and two reproduction studies are available on the toxicity of isoxaben to birds. Isoxaben is relatively non-toxic to birds after acute oral exposure: the acute oral LD50 is >2000 mg/kg. On the other hand, birds may be somewhat more sensitive than experimental mammals to the reproductive effects of isoxaben: the NOAEL and LOAEL are 45 and 150 mg/kg/day, respectively, for birds and 125 and 625 mg/kg bw/day, respectively, for mammals. Nonetheless, there is no indication that the chronic NOAEL of 5 mg/kg/day would be toxic to birds and this NOAEL from mammals is applied to the risk characterization for birds in these worksheets.
In the honey bee, the acute oral LD50 for isoxaben was >101.7 µg/bee. Using a body weight of 0.093 g for the honey bee, this value corresponds to a dose of >1093 mg/kg [0.1017 mg ÷ 0.000093 kg]. This values is used in these worksheets for assessing the potential hazards of direct spray of bees.
For terrestrial plants, the SERA risk assessment uses the summary of standard plant toxicity studies on sensitive and tolerant plant species. A soil incorporation assay employing an application rate of 0.25 lbs a.i./acre caused substantial growth inhibition in winter wheat. Winter wheat, however, is among the least sensitive species, with a soil EC50 for growth inhibition of 0.58 ppm in soil. The most sensitive species is cocklebur with a soil EC50 of 0.02 ppm. Taking the ratio of these two EC50 values—0.58 ppm /0.02 ppm. = 29 — off site functional application rates of about 0.008 lbs a.i./acre [0.25 lb/acre ÷ 29] could be associated with adverse effects in sensitive nontarget species.
(Chemical Specific Notes continued below)
REVISION HISTORY
August 16, 2002
Extensive revision to the physical format of these worksheets has been made to move them from their initial purpose - to allow the designing Risk Assessor to check his math from a previous system - to their present more flexible and hopefully more generalized form. Struckthrough red and added blue text has been done during the revision. In making the changes the column 'Publ. Analysis' has been included to reflect the numbers in the parent Risk Assessment. When the numbers in 'Your analysis' and 'Publ. Analysis' are identical, the results in the summary tables should mirror the published values in the SERA Risk Assessment.
Sept. 25, 2002
Worksheet 'GEN A&CSVs' modified to allow math computation of field concentrations of solutions (Cells D19-D21) from estimate of actual volume of field solution used per acre.
Mar. 31, 2003
Two patches made - Sheet F07 Cell B11 - linked variable to WL A&CSVs!B5 and Worksheet WL HQ2 - changed divisor in cells B4, 4 & D4 to $C$18 and in B8, C8 & D8 to $C$20
As indicated in sections 4.1.3.1 through 4.1.3.3 of the SERA risk assessment, the toxicity of isoxaben to aquatic species (fish, invertebrates, and plants) is limited by the solubility of isoxaben in water. At the functional solubility in test water reported in the available bioassays (i.e., about 1 mg/L), the level of mortality did not permit the calculation of LC50 values. Thus, there appears to be a very little potential for isoxaben to cause adverse effects in aquatic species after acute exposure.

## TOC
Table of Contents |  | Label
| Title Page | TitlePg
| Table of Contents | TOC
| Constants and conversion factors used in calculations Conversion | Const
| General use assumptions and chemical specific values | Gen A&CSVs
| Human health analysis assumptions and chemical specific values | HH A&CSVs
| Wildlife analysis assumptions and chemical specific values | WL A&CSVs
User should not change numbers beyond this point!!!
| Worksheet E01: Summary of Worker Exposure Scenarios | HH Ex1
| Worksheet E02: Summary of Worker Risk Characterizations | HH HQ1
| Worksheet E03: Summary of Exposure Scenarios for the General Public | HH Ex2
| Worksheet E04: Summary of Risk Characterization for the General Public | HH HQ2
| Worksheet G01: Summary of Exposure Scenarios for Terrestrial Animals. | WL Ex1
| Worksheet G02: Summary of Risk Characterization for Terrestrial Animals. | WL HQ1
| Worksheet G03: Quantitative Risk Characterization for Aquatic Species. | WL HQ2
| Worksheet G04: Summary of Exposure Assessment and Risk Characterization for Terrestrial Plants from Runoff [TerrPlntRU]. | G04 | Not in use here
| Worksheet G05: Summary of Exposure Assessment and Risk Characterization for Terrestrial Plants from Runoff [TerrPlntRU]. | G05
| ----- Blank sheet ------ | -----
| Worksheet C01a: Worker exposure estimates for directed foliar (backpack) applications [WkBkExp01] | CO01a
| Worksheet C01b: Worker exposure estimates for boom spray (hydraulic ground spray) applications [WkHyExp01] | C01b
| Worksheet C01c: Worker exposure estimates for aerial applications[WKAREXP01] | C01c
| Worksheet C02a: Workers: Accidental Dermal Exposure Assessments Using Zero-Order Absorption Wearing Contaminated Gloves for One Minute [WrkDrmZr01] | C02a
| Worksheet C02b: Workers: Accidental Dermal Exposure Assessments Using Zero-Order Absorption Wearing Contaminated Gloves for One Hour [WrkDrmZr60] | C02b
| Worksheet C03a: Accidental Spill onto the Hands for 1 Hour Based on the Assumption of First-Order Absorption [WrkDrmFrHnd] | C03a
| Worksheet C03b: Accidental Spill onto the Lower Legs for 1 Hour Based on the Assumption of First-Order Absorption [WrkDrmFrLeg] | C03b
| Worksheet D01a: Direct Spray of a Child, Assumption of First-Order Absorption [SpillFOACh01] | D01a
| Worksheet D01b: Direct Spray of a Woman, Assumption of First-Order Absorption [SpillFOAWm01] | D01b
| Worksheet D02: Dermal contact with contaminated vegetation by a young woman [VegC_FOA01]. | D02
| Worksheet D03: Consumption of contaminated fruit, acute exposure scenario [VegAcHHRA01]. | D03
| Worksheet D04: Consumption of contaminated fruit, chronic exposure scenario [VegChHHRA01]. | D04
| Worksheet D05: Consumption of contaminated water following an accidental spill, acute exposure scenario [DWAcHHRA01]. | D05
| Worksheet D06: Consumption of from a stream contaminated by runoff and/or percolation, acute exposure scenario [DWAcStrmHHRA01]. | D06
| Worksheet D07: Consumption of contaminated water, chronic exposure scenario [DWChHHRA01]. | D07
| Worksheet D08a: Consumption of contaminated fish, acute exposure scenarios for recreational fisherman following an accidental spill [FishAcHHRA01]. | D08a
| Worksheet D08b: Consumption of contaminated fish, acute exposure scenarios for subsistence populations following an accidental spill [FishAcHHRA02]. | D08b
| Worksheet D09a: Consumption of contaminated fish, chronic exposure scenario for recreational fisherman [FishChHHRA01]. | D09a
| Worksheet D09b: Consumption of contaminated fish, chronic exposure scenario for subsistence populations [FishChHHRA02]. | D09b
| Worksheet F01: Direct spray of small mammal assuming first order absorption kinetics [DDFOAEco01]. | F01
| Worksheet F02a: Direct spray of small mammal assuming 100% absorption over the first 24 hour period [DDEco01]. | F02a
| Worksheet F02b: Direct spray of bee assuming 100% absorption over the first 24 hour period [DDEco02]. | F02b
| Worksheet F03: Consumption of contaminated fruit by a small mammal, acute exposure scenario [VegAcERA01]. | F03
| Worksheet F04a: Consumption of contaminated fruit by a small mammal, chronic exposure scenario at application site [VegChSmMam01]. | F04a
| Worksheet F04b: Consumption of contaminated fruit by a small mammal, chronic exposure scenario off-site [VegChSmMam02]. | F04b
| Worksheet F05: Consumption of contaminated water by a small mammal, acute exposure scenario for an accidental spill. [DWAcERA01]. | F05
| Worksheet F06: Consumption of contaminated water by a small mammal, acute exposure scenario for runoff or percolation into a stream. [DWAcStrmERA01]. | F06
| Worksheet F07: Consumption of contaminated water by a small mammal, chronic exposure scenario [DWChERA01]. | F07
| Worksheet F08: Consumption of contaminated fish by predatory bird, acute exposure scenario after accidental spill. [FISHBIRDACUTE] | F08
| Worksheet F09: Consumption of contaminated fish by predatory bird, chronic exposure scenario. [FISHBIRDCHRONIC] | F09
| Worksheet F10: Consumption of contaminated vegetation by a large mammal, acute exposure scenario. [VGCLMA] | F10
| Worksheet F11a: Consumption of contaminated vegetation by a large mammal, chronic exposure scenario on-site [VegChLrgMam01]. | F11a
| Worksheet F11b: Consumption of contaminated vegetation by a large mammal, chronic exposure scenario off-site [VegChLrgMam02]. | F11b
| Worksheet F12: Consumption of contaminated vegetation by a large bird, acute exposure scenario. [VGCLBA] | F12
| Worksheet F13a: Consumption of contaminated vegetation by a large mammal, chronic exposure scenario on-site [VegChLrgMam01]. | F13a
| Worksheet F13b: Consumption of contaminated vegetation by a large bird, chronic off-site exposure scenario. [VegChLBrd02] | F13b
| Worksheet F14: Consumption of contaminated insects by a small bird, acute exposure scenario. [InsCSBA] | F14

## Const
A01: Constants and conversion factors used in calculations [CONST]Conversion
| ID | Value
mg/lb | mg_lb | 453600
mL/gallon | ml_gal | 3785
lb/gallon to mg/mL | lbg_mgml | 119.8
lb/acre to μg/cm2 | lbac_ugcm | 11.21
lb/acre to mg/cm2 | lbac_mgcm | 0.01121
gallons to liters | gal_lit | 3.785
1 Minute Exposure (T) | 0.016667 | hours |  | 1÷60
1 Hour Exposure | 1 | hour
1 day | 24 | hours | 1 | day

## Gen A&CSVs
Worksheet Gen A&CSVs: Wildlife analysis assumptions and chemical specific value. Values in red may be changed to customize the analysis. Do not change any value in red without good cause and do not change any of the values in black!
| Publ. analysis |  | Your value
Application Rates
Central | 0.75 | lb/acre | 0.75 | APPL
Lower | 0.75 | lb/acre | 0.75 | APPL
Upper | 0.75 | lb/acre | 0.75 | APPL
Dermal permeability (Kp)
Central | 0.0012 | cm/hour | 0.0012 | DERM
Lower | 0.00081 | cm/hour | 0.00081 | DERM
Upper | 0.0019 | cm/hour | 0.0019 | DERM
First-order dermal absorption rates (ka)
Central | 0.0017 | hour-1 | 0.0017 | DERM
Lower | 0.0008 | hour-1 | 0.0008 | DERM
Upper | 0.0037 | hour-1 | 0.0037 | DERM
Concentration in field solutions ( C )
Central | 2.7 | mg/mL | 2.7227 | APPL | 33 | The field mixed solution is to be applied at a rate of how much total solution (gals) per acre? (publ analysis assumed 20 gpa to apply 1lb ai/ac)
Lower | 2.7 | mg/mL | 2.7227 | APPL | 33
Upper | 2.7 | mg/mL | 2.7227 | APPL | 33
Water Contamination Rate for Stream (WCR)(C (mg/L)÷R (lb a.e./gal))
Central | 1.33 | mg/L per lb/acre applied | 1.33 | AMBWAT.AWPT
Lower | 1.33 | mg/L per lb/acre applied | 1.33 | AMBWAT.AWPL
Upper | 1.33 | mg/L per lb/acre applied | 1.33 | AMBWAT.AWPU
Longer term Water Contamination Rate (WCR)(C (mg/L)÷R (lb a.e./gal))
Central | 0.034 | mg/L per lb/acre applied | 0.034 | AMBWAT.AWT
Lower | 0.034 | mg/L per lb/acre applied | 0.034 | AMBWAT.AWL
Upper | 0.045 | mg/L per lb/acre applied | 0.045 | AMBWAT.AWU
Bioconcentration Factors
Edible, acute | 7 | unitless | 7 | CHEM.BCFT
Edible, chronic | 14 | unitless | 14 | CHEM.BCFCh
Whole fish, acute | 40 | unitless | 40 | CHEM.BCFWA
Whole fish, chronic | 70 | unitless | 70 | CHEM.BCFWC
Halftime on Vegetation
Central | 56 | days | 56 | CHEM.FrT12C
Lower | 34 | days | 34 | CHEM.FrT12L
Upper | 87 | days | 87 | CHEM.FrT12U
Duration of exposure (t) | 90 | days |  | N/A
Surface area of pond [SA] | 1000 | m2 | 1000 | N/A
Average depth [DPTH] | 1 | m | 1 | N/A
Volume of spill [VS] | 200 | gallons | 200 | N/A
Residue rates (rr)1
Central | 7 | mg/kg per lb/acre | 7 | HK.FRT2
Lower | 7 | mg/kg per lb/acre | 7 | HK.FRT2
Upper | 15 | mg/kg per lb/acre | 15 | HK.FRU2
Chronic exposure | 90 | days | 90
Drift (Drift)
Central | 1 | unitless | Direct spray on-site | 100%
Lower | 1 | unitless
Upper | 1 | unitless
Drift (Drift)
50 feet | 0.0101 | unitless | Estimated from AgDRIFT for low-boom applications.
100 feet | 0.0058 | unitless
25 feet | 0.0187 | unitless

## HH A&CSVs
Worksheet HH A&CSVs: Wildlife analysis assumptions and chemical specific value. Values in red may be changed to customize the analysis. Do not change any value in red without good cause and do not change any of the values in black!
| Publ analysis |  | This analysis
Hours of application per day (Hrs)
Central | 7 | hours | 7 | USDA 1989a,b,c
Lower | 6 | hours | 6 | USDA 1989a,b,c
Upper | 8 | hours | 8 | USDA 1989a,b,c
Acres treated per hour (Acres) - Directed foliar (backpack) applications
Central | 0.625 | acres/hour | 0.625 | USDA 1989a,b,c
Lower | 0.25 | acres/hour | 0.25 | USDA 1989a,b,c
Upper | 1 | acres/hour | 1 | USDA 1989a,b,c
Acres treated per hour (Acres) - Boom spray (Hydraulic) application
Central | 16 | acres/hour | 16 | USDA 1989a,b,c
Lower | 11 | acres/hour | 11 | USDA 1989a,b,c
Upper | 21 | acres/hour | 21 | USDA 1989a,b,c
Acres treated per hour (Acres) Aerial application
Central | 70 | acres/hour | 70 | USDA 1989a,b,c
Lower | 40 | acres/hour | 40 | USDA 1989a,b,c
Upper | 100 | acres/hour | 100 | USDA 1989a,b,c
Body weight (W) Adult Male | 70 | kg | 70 | STD.BW
Body weight (W) Woman | 64 | kg | 64 | STD.BW
Body weight (W) Child | 13.3 | kg | 13.3 | STD.BW
Surface Area of hands (S) | 840 | cm2 | 840 | STD.Hands
Surface Areas (A) Feet and lower legs - Woman | 2915 | cm2 | 2915 | STD.Hands
Exposed surface area (A) - Woman | 5300 | cm2 | 5300 | PUBL.SAF2
Surface Area of Legs | 2070 | cm2 | 2070 | STD.Hands
Child exposed skin | 6030 | cm2 | 6030 | STD.Hands
Liquid adhering to skin after a spill (L) | 0.008 | mL/cm2 | 0.008 | STD.Liq
Amount of fruit consumed per Unit Body Weight:
Central | 0.00168 | kg fruit/kg bw/day | PUBL.FrTC
Lower | 0.00168 | kg fruit/kg bw/day | PUBL.FrTL
Upper | 0.01244 | kg fruit/kg bw/day | PUBL.FrTU
Amount of water consumed (A) | Child |  |  | Adult male
Central | 1 | L/day | PUBL.WCT | 2 | L/day | PUBL.WCT
Lower | 0.61 | L/day | PUBL.WCL | 1.4 | L/day | PUBL.WCL
Upper | 1.5 | L/day | PUBL.WCH | 2.4 | L/day | PUBL.WCH
Amount of fish consumed (A) | Acute Exposure - Incidental or Recreational |  |  | Acute Exposure - Subsistence
Central | 0.158 | kg/day | PUBL.FAU | 0.77 | kg/day | PUBL.FAU
Lower | 0.158 | kg/day | PUBL.FAU | 0.77 | kg/day | PUBL.FAU
Upper | 0.158 | kg/day | PUBL.FAU | 0.77 | kg/day | PUBL.FAU
Amount of fish consumed (A) | Chronic Exposure - Incidental or Recreational |  |  | Chronic Exposure - Subsistence
Central | 0.01 | kg/day | PUBL.FAT | 0.081 | kg/day | PUBL.FNT
Lower | 0.01 | kg/day | PUBL.FAT | 0.081 | kg/day | PUBL.FNT
Upper | 0.01 | kg/day | PUBL.FAT | 0.081 | kg/day | PUBL.FNT
Absorbed dose rate (ADR): | Backpack | Boom Spray | Aerial
Central | 0.003 | 0.0002 | 3e-05 | (mg agent/kg bw) ÷ (lbs agent handled per day) | All 9 SERA 2001
Lower | 0.0003 | 1e-05 | 1e-06
Upper | 0.01 | 0.0009 | 0.0001
Proportion dislodgeable (Prop) | 0.1 | none | PUBL.DisL | 10%
Proportion Removed by Washing (Wash)
Central | 0 | unitless | No washing is assumed for this scenario. | 0%
Lower | 0 | unitless
Upper | 0 | unitless
Acute RfD | 0.05 | mg/kg/day | Sect. 3.3.3.
Chronic RfD | 0.05 | mg/kg/day | Sect. 3.3.3.

## WL A&CSVs
Worksheet WL A&CSVs: Wildlife analysis assumptions and chemical specific value. Values in red may be changed to customize the analysis. Do not change any value in red without good cause and do not change any of the values in black!
| Publ. analysis (Black) |  |  | Your analysis (red)
Body weight (W) | Small |  | Large
Mammal - analytic | 0.02 | kg | 70 | kg
- Your value | 0.02 | kg | 70 | kg
Bird - analytic | 0.01 | kg | 4 | kg
- Your value | 0.01 | kg | 4 | kg
- Your value
Bee - default | 9.3e-05 | kg
- Your value | 9.3e-05 | kg
Proportion of Diet Contaminated (Prop) | F04a F04b |  |  |  | F10 |  |  |  | F11 F13a
Central | 0.1 | unitless | No washing is assumed for this scenario. | 0.1 | 1 | unitless | Assume grazing exclusively on or near site. | 1 | 0.3 | unitless | 0.3
Lower | 0.05 | unitless |  | 0.05 | 1 | unitless |  | 1 | 0.1 | unitless | 0.1
Upper | 0.2 | unitless |  | 0.2 | 1 | unitless |  | 1 | 1 | unitless | 1
Fish consumed as a proportion of body weight (PF)
Central | 0.1 | g fish/g bw | Various species based on values from U.S. EPA (1993).
Lower | 0.05 | g fish/g bw
Upper | 0.15 | g fish/g bw
| Vegetation |  |  |  | Insects
Caloric content (dry weight, KCD) | 2.46 | kcal/g | U.S. EPA (1993, p. 3-5) |  | 4.3 | kcal/g | U.S. EPA (1993, p. 3-5)
Water content (proportion, PW) | 0.85 | unitless | U.S. EPA (1993, p. 4-14) |  | 0.65 | unitless | U.S. EPA (1993, p. 4-14)
Residue rates (rr) | Vegetation |  |  | Insects
Central | 85 | mg/kg per lb/acre | HK.SGT | 45 | mg/kg per lb/acre | HK.BLT
Lower | 85 |  | HK.SGT | 45 |  | HK.BLT
Upper | 240 |  | HK.SGT | 135 |  | HK.BLU
Toxicity Indices - Terrestrial animals
Acute toxicity value for mammal - NOAEL |  |  | 5 | mg/kg
Chronic toxicity value for mammal - NOAEL |  |  | 5 | mg/kg/day
Acute toxicity value for bird - NOAEL |  |  | 5 | mg/kg
Chronic toxicity value for birds |  |  | 5 | mg/kg/day
Toxicity value for bee - no mortality |  |  | 1093 | mg/kg
Toxicity Values (mg/L) - Aquatic scenarios
|  | Value (mg/L) | Endpoint |  | Section
| Fish, acute | 4.8 | Lowest LC50 value |  | 4.3.3.
| Fish, chronic | 0.55 | NOEC trout egg and fry |  | 4.3.3.
| Aquatic Invertebrates, acute | 68.3 | Daphnia LC50 value |  | 4.3.3.
| Aquatic Invertebrates, chronic | 11.8 | Daphnia chronic NOEC |  | 4.3.3.
| Aquatic plants | 0.1 | NOEC, most sensitive species |  | 4.3.3.
Allometric coefficients for food consumption in g based on body weight in g
a | 0.621 | gm food / gm bw | Rodents U.S. EPA/ORD 1993, p. 3-6
b | 0.584 | gm food / gm bw
Allometric coefficients for amount of water consumed in L based on body weight in kg
a | 0.099 | gm food / gm bw | All mammals. U.S. EPA/ORD 1993, Eq. 3-17, p. 3-10
b | 0.9 | gm food / gm bw

## HH Ex1
Worksheet E01: Summary of Worker Exposure Scenarios
Dose (mg/kg/day or event)
Scenario | Central | Lower | Upper | Worksheet
General Exposures (dose in mg/kg/day)
Directed ground spray (Backpack) | 0.0098438 | 0.0003375 | 0.06 | C01a
Broadcast ground spray (Boom spray) | 0.0168 | 0.000495 | 0.1134 | C01b
Aerial applications | 0.011025 | 0.00018 | 0.06 | C01c
Accidental/Incidental Exposures (dose in mg/kg/event)
Immersion of Hands,
1 minute | 0.00065345 | 0.00044108 | 0.0010346 | C02a
Contaminated Gloves,
1 hour | 0.039207 | 0.026465 | 0.062078 | C02b
Spill on hands,
1 hour | 0.00044397 | 0.00020902 | 0.00096533 | C03a
Spill on lower legs,
1 hour | 0.0010941 | 0.00051509 | 0.0023788 | C03b

## HH HQ1
Worksheet E02: Summary of Worker Risk Characterizations
Acute RfD | 0.05 | mg/kg/day | Sect. 3.3.3.
Chronic RfD | 0.05 | mg/kg/day | Sect. 3.3.3.
Hazard Quotients
Scenario | Central | Lower | Upper | Worksheet
General Exposures (dose in mg/kg/day)
Directed ground spray (Backpack) | 0.19687 | 0.00675 | 1.2 | C01a
Broadcast ground spray (Boom spray) | 0.336 | 0.0099 | 2.268 | C01b
Aerial applications | 0.2205 | 0.0036 | 1.2 | C01c
Accidental/Incidental Exposures (dose in mg/kg/event)
Immersion of Hands,
1 minute | 0.013069 | 0.0088216 | 0.020693 | C02a
Contaminated Gloves,
1 hour | 0.78415 | 0.5293 | 1.2416 | C02b
Spill on hands,
1 hour | 0.0088794 | 0.0041804 | 0.019307 | C03a
Spill on lower legs,
1 hour | 0.021881 | 0.010302 | 0.047577 | C03b

## HH Ex2
Worksheet E03: Summary of Exposure Scenarios for the General Public
Dose (mg/kg/day or event)
Scenario |  | Central | Lower | Upper | Worksheet
Acute/Accidental Exposures
Direct spray, entire body | Child | 0.016774 | 0.0078973 | 0.036472 | D01a
Direct spray, lower legs | Woman | 0.0016851 | 0.00079336 | 0.003664 | D01b
Dermal, contaminated vegetation | Woman | 0.0030748 | 0.0014626 | 0.0065352 | D02
Contaminated fruit | Woman | 0.00882 | 0.00882 | 0.13995 | D03
Contaminated water, spill | Child | 0.15497 | 0.094532 | 0.23246 | D05 | ç
Contaminated water, stream | Child | 0.075 | 0.04575 | 0.1125 | D06
Consumption of fish, general public | Man | 0.032565 | 0.032565 | 0.032565 | D08a
subsistence populations | Man | 0.15871 | 0.15871 | 0.15871 | D08b
Chronic/Longer-term Exposures
Contaminated fruit | Woman | 0.0053186 | 0.0062955 | 0.064098 | D04
Consumption of water | Man | 0.00072857 | 0.00051 | 0.0011571 | D07
Consumption of fish, general public | Man | 5.1e-05 | 5.1e-05 | 6.75e-05 | D09a
subsistence populations | Man | 0.0004131 | 0.0004131 | 0.00054675 | D09b

## HH HQ2
Worksheet E04: Summary of Risk Characterization for the General Public
Acute RfD | 0.05 | mg/kg/day | Sect. 3.3.3.
Chronic RfD | 0.05 | mg/kg/day | Sect. 3.3.3.
Hazard Quotients
Scenario |  | Central | Lower | Upper | Worksheet
Acute/Accidental Exposures
Direct spray, entire body | Child | 0.33548 | 0.15795 | 0.72944 | D01a
Direct spray, lower legs | Woman | 0.033703 | 0.015867 | 0.073279 | D01b
Dermal, contaminated vegetation | Woman | 0.061496 | 0.029252 | 0.1307 | D02
Contaminated fruit | Woman | 0.1764 | 0.1764 | 2.799 | D03
Contaminated water, spill | Child | 3.0994 | 1.8906 | 4.6491 | D05
Contaminated water, stream | Child | 1.5 | 0.915 | 2.25 | D06
Consumption of fish, general public | Man | 0.65131 | 0.65131 | 0.65131 | D08a
subsistence populations | Man | 3.1741 | 3.1741 | 3.1741 | D08b
Chronic/Longer-term Exposures
Contaminated fruit | Woman | 0.10637 | 0.12591 | 1.282 | D04
Consumption of water | Man | 0.014571 | 0.0102 | 0.023143 | D06
Consumption of fish, general public | Man | 0.00102 | 0.00102 | 0.00135 | D09a
subsistence populations | Man | 0.008262 | 0.008262 | 0.010935 | D09b

## WL Ex1
Worksheet G01: Summary of Exposure Scenarios for Terrestrial Animals.
Scenario |  | Dose (mg/kg/day)
|  | Typical | Lower | Upper | Worksheet
Acute/Accidental Exposures
Direct spray
| small mammal, first-order absorption | 0.72694 | 0.34579 | 1.545 | F01
| small animal, 100% absorption | 18.1831 | 18.1831 | 18.1831 | F02a
| bee, 100% absorption | 120.2239 | 120.2239 | 120.2239 | F02b
Contaminated vegetation
| small mammal | 0.93761 | 0.93761 | 2.0092 | F03
| large mammal | 12.8988 | 12.8988 | 36.4201 | F10
| large bird | 20.1926 | 20.1926 | 57.0145 | F12
Contaminated water
| small mammal, spill | 0.30174 | 0.30174 | 0.30174 | F05
| small mammal, stream | 0.14603 | 0.14603 | 0.14603 | F06
Contaminated insects
| small bird | 28.112 | 28.112 | 84.336 | F14
Contaminated fish
| predatory bird | 8.2444 | 4.1222 | 12.3666 | F08
Longer-term Exposures
Contaminated vegetation
| small mammal, on site | 0.056539 | 0.033462 | 0.18404 | F04a
| off-site | 0.00057105 | 0.00019408 | 0.0034416 | F04b
| large mammal, on site | 2.3335 | 0.92068 | 16.6807 | F11a
| off-site | 0.07856 | 0.053399 | 0.31193 | F11b
| large bird, on site | 3.6529 | 1.4413 | 26.1131 | F13a
| off-site | 0.12298 | 0.083595 | 0.48832 | F13b
Contaminated water
| small mammal | 0.0037331 | 0.0037331 | 0.0049409 | F07
Contaminated fish
| predatory bird | 0.1785 | 0.08925 | 0.35437 | F09

## WL HQ1
Worksheet G02: Summary of Risk Characterization for Terrestrial Animals.
Scenario |  | Hazard Quotient
|  | Typical | Lower | Upper | Worksheet
Acute/Accidental Exposures
Direct spray
| small mammal, first-order absorption | 0.14539 | 0.069157 | 0.30901 | F01
| small animal, 100% absorption | 3.6366 | 3.6366 | 3.6366 | F02a
| bee, 100% absorption | 0.10999 | 0.10999 | 0.10999 | F02b
Contaminated vegetation
| small mammal | 0.18752 | 0.18752 | 0.40183 | F03
| large mammal | 2.5798 | 2.5798 | 7.284 | F10
| large bird | 4.0385 | 4.0385 | 11.4029 | F12
Contaminated water
| small mammal, spill | 0.060348 | 0.060348 | 0.060348 | F05
| small mammal, stream | 0.029206 | 0.029206 | 0.029206 | F06
Contaminated insects
| small bird | 5.6224 | 5.6224 | 16.8672 | F14
Contaminated fish
| predatory bird | 1.6489 | 0.82444 | 2.4733 | F08
Longer-term Exposures
Contaminated vegetation
| small mammal, on site | 0.011308 | 0.0066924 | 0.036809 | F04a
| off-site | 0.00011421 | 3.8816e-05 | 0.00068832 | F04b
| large mammal, on site | 0.46669 | 0.18414 | 3.3361 | F11a
| off-site | 0.015712 | 0.01068 | 0.062386 | F11b
| large bird, on site | 0.73059 | 0.28826 | 5.2226 | F13a
| off-site | 0.024596 | 0.016719 | 0.097663 | F13b
Contaminated water
| small mammal | 0.00074662 | 0.00074662 | 0.00098818 | F07
Contaminated fish
| predatory bird | 0.0357 | 0.01785 | 0.070875 | F09
Toxicity Indices
| Acute toxicity value for mammal - NOAEL |  | 5 | mg/kg
| Chronic toxicity value for mammal - NOAEL |  | 5 | mg/kg/day
| Acute toxicity value for bird - NOAEL |  | 5 | mg/kg
| Chronic toxicity value for birds |  | 5 | mg/kg/day
| Toxicity value for bee - no mortality |  | 1093 | mg/kg

## WL HQ2
Worksheet G03: Quantitative Risk Characterization for Aquatic Species.
Risk Quotients | Central | Lower | Upper | Endpoint
Fish
Acute | NOTE: A the limit of the water solubility (1 mg/L), isoxaben is not toxic to aquatic species. Thus, no quantitative risk characterization is appropriate. |  |  | Mortality
Chronic
Aquatic Invertebrates
Acute |  |  |  | Mortality
Chronic
Aquatic Plants
Acute |  |  |  | EC50
Chronic
Exposures (mg/L) | Central | Lower | Upper | Worksheet
Acute | 0.9975 | 0.9975 | 0.9975 | F06 | Stream
Longer-term | 0.0255 | 0.0255 | 0.03375 | F09
Toxicity Values (mg/L)
|  | Value (mg/L) | Endpoint |  | Section
| Fish, acute | 4.8 | Lowest LC50 value |  | 4.3.3.
| Fish, chronic | 0.55 | NOEC trout egg and fry |  | 4.3.3.
| Aquatic Invertebrates, acute | 68.3 | Daphnia LC50 value |  | 4.3.3.
| Aquatic Invertebrates, chronic | 11.8 | Daphnia chronic NOEC |  | 4.3.3.
| Aquatic plants | 0.1 | NOEC, most sensitive species |  | 4.3.3.

## G04
Worksheet G04: Summary of Exposure Assessment and Risk Characterization for Terrestrial Plants from Runoff [TerrPlntRU].
Application Rate
0.375 | lb/acre
Toxicity Values
0.059 | lb/acre | Sensitive Species (Lowest NOEC, preemergence ryegrass)
0.235 | lb/acre | Tolerant Species (Highest NOEC, preemergence corn)
Proportion Lost
Annual Rainfall | Clay | Loam | Sand
5 | 0 | 0 | 0
10 | 3e-07 | 0.01 | 0.013
15 | 0.011 | 0.03 | 0.03
20 | 0.023 | 0.055 | 0.046
25 | 0.036 | 0.079 | 0.061
50 | 0.098 | 0.18 | 0.12
100 | 0.2 | 0.32 | 0.2
150 | 0.29 | 0.4 | 0.25
200 | 0.35 | 0.45 | 0.29
250 | 0.41 | 0.49 | 0.33
Functional Off-site Application Rate 1
Annual Rainfall | Clay | Loam | Sand
5 | 0 | 0 | 0
10 | 1.125e-07 | 0.00375 | 0.004875
15 | 0.004125 | 0.01125 | 0.01125
20 | 0.008625 | 0.020625 | 0.01725
25 | 0.0135 | 0.029625 | 0.022875
50 | 0.03675 | 0.0675 | 0.045
100 | 0.075 | 0.12 | 0.075
150 | 0.10875 | 0.15 | 0.09375
200 | 0.13125 | 0.16875 | 0.10875
250 | 0.15375 | 0.18375 | 0.12375
Sensitive Species - Hazard Quotient 2
Annual Rainfall | Clay | Loam | Sand
5 | 0 | 0 | 0
10 | 1.9068e-06 | 0.063559 | 0.082627
15 | 0.069915 | 0.19068 | 0.19068
20 | 0.14619 | 0.34958 | 0.29237
25 | 0.22881 | 0.50212 | 0.38771
50 | 0.62288 | 1.1441 | 0.76271
100 | 1.2712 | 2.0339 | 1.2712
150 | 1.8432 | 2.5424 | 1.589
200 | 2.2246 | 2.8602 | 1.8432
250 | 2.6059 | 3.1144 | 2.0975
Tolerant Species - Hazard Quotient 2
Annual Rainfall | Clay | Loam | Sand
5 | 0 | 0 | 0
10 | 4.7872e-07 | 0.015957 | 0.020745
15 | 0.017553 | 0.047872 | 0.047872
20 | 0.036702 | 0.087766 | 0.073404
25 | 0.057447 | 0.12606 | 0.09734
50 | 0.15638 | 0.28723 | 0.19149
100 | 0.31915 | 0.51064 | 0.31915
150 | 0.46277 | 0.6383 | 0.39894
200 | 0.55851 | 0.71809 | 0.46277
250 | 0.65426 | 0.78191 | 0.5266
NOTE: No GLEAMS modeling was conducted in this risk assessment.

## G05
Worksheet G04: Summary of Exposure Assessment and Risk Characterization for Terrestrial Plants from Runoff [TerrPlntRU].
Application Rate
0.75 | lb/acre
Toxicity Values (Post-emergence)
0.008 | lb/acre | Sensitive species | See chemical specific notes
0.25 | lb/acre | Tolerant species
Estimates of the proportion of offsite drift
Distance (feet)
25 | 0.0187 | Terrestrial Drift based on AGDRIFT using a low boom ground sprayer.
50 | 0.0101
100 | 0.0058
300 | 0.0024
500 | 0.0015
900 | 0.0008
Estimates of functional offsite application rate
25 | 0.014025 | Calculated as the product of the application rate and the estimated proportion of offsite drift.
50 | 0.007575
100 | 0.00435
300 | 0.0018
500 | 0.001125
900 | 0.0006
Hazard Quotient (Sensitive Species)
25 | 1.7531 | Calculated as the offsite application rate divided by the toxicity value for the most sensitive species.
50 | 0.94688
100 | 0.54375
300 | 0.225
500 | 0.14062
900 | 0.075
Hazard Quotient (Tolerant Species)
25 | 0.0561 | Calculated as the offsite application rate divided by the NOEC for the least sensitive species.
50 | 0.0303
100 | 0.0174
300 | 0.0072
500 | 0.0045
900 | 0.0024

## C01a
Worksheet C01a: Worker exposure estimates for directed foliar (backpack) applications [WkBkExp01]
Parameter/Assumption | Value | Units | Source/Designation
Application rates (R)
Central | 0.75 | lb/acre | APPL.TYP
Lower | 0.75 | lb/acre | APPL.LOW
Upper | 0.75 | lb/acre | APPL.HI
Hours of application per day (Hrs)
Central | 7 | hours | USDA 1989a,b,c
Lower | 6 | hours | USDA 1989a,b,c
Upper | 8 | hours | USDA 1989a,b,c
Acres treated per hour (Acres)
Central | 0.625 | acres/hour | USDA 1989a,b,c
Lower | 0.25 | acres/hour | USDA 1989a,b,c
Upper | 1 | acres/hour | USDA 1989a,b,c
Acres treated per day (ATD): Hrs × Acres
Central | 4.375 | acres/day
Lower | 1.5 | acres/day
Upper | 8 | acres/day
Amount handled per day (AHD): R × ATD
Central | 3.2812 | lb/day
Lower | 1.125 | lb/day
Upper | 6 | lb/day
Absorbed dose rate (ADR):
Central | 0.003 | (mg agent/kg bw) ÷ (lbs agent handled per day) | SERA 2001
Lower | 0.0003
Upper | 0.01
Absorbed dose: AHD × ADR
Central | 0.0098438 | mg/kg bw/day
Lower | 0.0003375 | mg/kg bw/day
Upper | 0.06 | mg/kg bw/day

## C01b
Worksheet C01b: Worker exposure estimates for boom spray (hydraulic ground spray) applications [WkHyExp01]
Parameter/Assumption | Value | Units | Source/Designation
Application rates (R)
Central | 0.75 | lb/acre | APPL.TYP
Lower | 0.75 | lb/acre | APPL.LOW
Upper | 0.75 | lb/acre | APPL.HI
Hours of application per day (Hrs)
Central | 7 | hours | USDA 1989a,b,c
Lower | 6 | hours | USDA 1989a,b,c
Upper | 8 | hours | USDA 1989a,b,c
Acres treated per hour (Acres)
Central | 16 | acres/hour | USDA 1989a,b,c
Lower | 11 | acres/hour | USDA 1989a,b,c
Upper | 21 | acres/hour | USDA 1989a,b,c
Acres treated per day (ATD): Hrs × Acres
Central | 112 | acres/day
Lower | 66 | acres/day
Upper | 168 | acres/day
Amount handled per day (AHD): R × ATD
Central | 84 | lb/day
Lower | 49.5 | lb/day
Upper | 126 | lb/day
Absorbed dose rate (ADR):
Central | 0.0002 | (mg agent/kg bw) ÷ (lbs agent handled per day) | SERA 2001
Lower | 1e-05
Upper | 0.0009
Absorbed dose: AHD × ADR
Central | 0.0168 | mg/kg bw/day
Lower | 0.000495 | mg/kg bw/day
Upper | 0.1134 | mg/kg bw/day

## C01c
Worksheet C01c: Worker exposure estimates for aerial applications [WKAREXP01]
Parameter/Assumption | Value | Units | Source/Designation
Application rates (R)
Central | 0.75 | lb/acre | APPL.TYP
Lower | 0.75 | lb/acre | APPL.LOW
Upper | 0.75 | lb/acre | APPL.HI
Hours of application per day (Hrs)
Central | 7 | hours | USDA 1989a,b,c
Lower | 6 | hours | USDA 1989a,b,c
Upper | 8 | hours | USDA 1989a,b,c
Acres treated per hour (Acres)
Central | 70 | acres/hour | USDA 1989a,b,c
Lower | 40 | acres/hour | USDA 1989a,b,c
Upper | 100 | acres/hour | USDA 1989a,b,c
Acres treated per day (ATD): Hrs × Acres
Central | 490 | acres/day
Lower | 240 | acres/day
Upper | 800 | acres/day
Amount handled per day (AHD): R × ATD
Central | 367.5 | lb/day
Lower | 180 | lb/day
Upper | 600 | lb/day
Absorbed dose rate (ADR):
Central | 3e-05 | (mg agent/kg bw) ÷ (lbs agent handled per day) | SERA 2001
Lower | 1e-06
Upper | 0.0001
Absorbed dose: AHD × ADR
Central | 0.011025 | mg/kg bw/day
Lower | 0.00018 | mg/kg bw/day
Upper | 0.06 | mg/kg bw/day

## C02a
Worksheet C02a: Workers: Accidental Dermal Exposure Assessments Using Zero-Order Absorption Wearing Contaminated Gloves for One Minute [WrkDrmZr01]
Parameter | Value | Units | Source
Body weight (W) | 70 | kg | STD.BW
Surface Area of hands (S) | 840 | cm2 | STD.Hands
Dermal permeability (Kp)
Central | 0.0012 | cm/hour | DERM.KpC
Lower | 0.00081 | cm/hour | DERM.KpL
Upper | 0.0019 | cm/hour | DERM.KpU
Concentration in solution ( C )
Central | 2.7227 | mg/mL | APPL.TypDr
Lower | 2.7227 | mg/mL | APPL.LowDr
Upper | 2.7227 | mg/mL | APPL.HI_Dr
Duration of Exposure (T) | 0.016667 | hours | 1÷60
Absorbed Dose: Kp × C × T × S ÷ W
Central | 0.00065345 | mg/kg
Lower | 0.00044108 | mg/kg
Upper | 0.0010346 | mg/kg

## C02b)
Worksheet C02b: Workers: Accidental Dermal Exposure Assessments Using Zero-Order Absorption Wearing Contaminated Gloves for One Hour [WrkDrmZr60]
Parameter | Value | Units | Source
Body weight (W) | 70 | kg | STD.BW
Surface Area of hands (S) | 840 | cm2 | STD.Hands
Dermal permeability (Kp)
Central | 0.0012 | cm/hour | DERM.KpC
Lower | 0.00081 | cm/hour | DERM.KpL
Upper | 0.0019 | cm/hour | DERM.KpU
Concentration in solution (C) 1
Central | 2.7227 | mg/mL | APPL.TypDr
Lower | 2.7227 | mg/mL | APPL.LowDr
Upper | 2.7227 | mg/mL | APPL.HI_Dr
Duration of Exposure (T) | 1 | hours | 1÷60
Absorbed Dose: Kp × C × T × S ÷ W
Central | 0.039207 | mg/kg
Lower | 0.026465 | mg/kg
Upper | 0.062078 | mg/kg

## C03a
Worksheet C03a: Accidental Spill onto the Hands for 1 Hour Based on the Assumption of First-Order Absorption [WrkDrmFrHnd]
Parameter | Value | Units | Source
Liquid adhering to skin after a spill (L) | 0.008 | mL/cm2 | STD.Liq
Body weight (W) | 70 | kg | STD.BW
Surface Areas (A)
Hands | 840 | cm2 | STD.Hands
Duration of Exposure (T) | 1 | hours
First-order dermal absorption rates (k)
Central | 0.0017 | hour-1 | DERM.ABSC
Lower | 0.0008 | hour-1 | DERM.ABSL
Upper | 0.0037 | hour-1 | DERM.ABSU
Concentration in solution (C)
Central | 2.7227 | mg/mL | APPL.TypDr
Lower | 2.7227 | mg/mL | APPL.LowDr
Upper | 2.7227 | mg/mL | APPL.HI_Dr
Amount Deposited on Skin (Amnt): L × A × C
Central | 18.2967 | mg
Lower | 18.2967 | mg
Upper | 18.2967 | mg
Proportion absorbed over period T (Prop): 1-exp(-k T)
Central | 0.0016986 | hour-1
Lower | 0.00079968 | hour-1
Upper | 0.0036932 | hour-1
Absorbed Dose: Amnt × Prop ÷ W
Central | 0.00044397 | mg/kg bw
Lower | 0.00020902 | mg/kg bw
Upper | 0.00096533 | mg/kg bw

## C03b
Worksheet C03b: Accidental Spill onto the Lower Legs for 1 Hour Based on the Assumption of First-Order Absorption [WrkDrmFrLeg]
Parameter | Value | Units | Source
Liquid adhering to skin after a spill (L) | 0.008 | mL/cm2 | STD.Liq
Body weight (W) | 70 | kg | STD.BW
Surface Areas (A)
Legs | 2070 | cm2 | STD.Hands
Duration of Exposure (T) | 1 | hours
First-order dermal absorption rates (k)
Central | 0.0017 | hour-1 | DERM.ABSC
Lower | 0.0008 | hour-1 | DERM.ABSL
Upper | 0.0037 | hour-1 | DERM.ABSU
Concentration in solution (C)
Central | 2.7227 | mg/mL | APPL.TypDr
Lower | 2.7227 | mg/mL | APPL.LowDr
Upper | 2.7227 | mg/mL | APPL.HI_Dr
Amount Deposited on Skin (Amnt): L × A × C
Central | 45.0884 | mg
Lower | 45.0884 | mg
Upper | 45.0884 | mg
Proportion absorbed over period T (Prop): 1-exp(-k T)
Central | 0.0016986 | hour-1
Lower | 0.00079968 | hour-1
Upper | 0.0036932 | hour-1
Absorbed Dose: Amnt × Prop ÷ W
Central | 0.0010941 | mg/kg bw
Lower | 0.00051509 | mg/kg bw
Upper | 0.0023788 | mg/kg bw

## D01a
Worksheet D01a: Direct Spray of a Child, Assumption of First-Order Absorption [SpillFOACh01]
Parameter | Value | Units | Source
Liquid adhering to skin after a spill (L) | 0.008 | mL/cm2 | STD.Liq
Body weight (W) - Child | 13.3 | kg | STD.BW
Surface Areas (A)
Child exposed skin | 6030 | cm2 | STD.Hands
Duration of Exposure (T) | 1 | hours
First-order dermal absorption rates (k)
Central | 0.0017 | hour-1 | DERM.ABSC
Lower | 0.0008 | hour-1 | DERM.ABSL
Upper | 0.0037 | hour-1 | DERM.ABSU
Concentration in solution (C)
Central | 2.7227 | mg/mL | APPL.TypDr
Lower | 2.7227 | mg/mL | APPL.LowDr
Upper | 2.7227 | mg/mL | APPL.HI_Dr
Amount Deposited on Skin (Amnt): L × A × C
Central | 131.3444 | mg
Lower | 131.3444 | mg
Upper | 131.3444 | mg
Proportion absorbed over period T (Prop): 1-exp(-k T)
Central | 0.0016986 | unitless
Lower | 0.00079968 | unitless
Upper | 0.0036932 | unitless
Absorbed Dose: Amnt × Prop ÷ W
Central | 0.016774 | mg/kg bw
Lower | 0.0078973 | mg/kg bw
Upper | 0.036472 | mg/kg bw

## D01b
Worksheet D01b: Direct Spray of a Woman, Assumption of First-Order Absorption [SpillFOAWm01]
Parameter | Value | Units | Source
Liquid adhering to skin after a spill (L) | 0.008 | mL/cm2 | STD.Liq
Body weight (W) - Woman | 64 | kg | STD.BW
Surface Areas (A)
Feet and lower legs | 2915 | cm2 | STD.Hands
Duration of Exposure (T) | 1 | hours
First-order dermal absorption rates (k)
Central | 0.0017 | hour-1 | DERM.ABSC
Lower | 0.0008 | hour-1 | DERM.ABSL
Upper | 0.0037 | hour-1 | DERM.ABSU
Concentration in solution (C)
Central | 2.7227 | mg/mL | APPL.TypDr
Lower | 2.7227 | mg/mL | APPL.LowDr
Upper | 2.7227 | mg/mL | APPL.HI_Dr
Amount Deposited on Skin (Amnt): L × A × C
Central | 63.494 | mg
Lower | 63.494 | mg
Upper | 63.494 | mg
Proportion absorbed over period T (Prop): 1-exp(-k T)
Central | 0.0016986 | hour-1
Lower | 0.00079968 | hour-2
Upper | 0.0036932 | hour-3
Absorbed Dose: Amnt × Prop ÷ W
Central | 0.0016851 | mg/kg bw
Lower | 0.00079336 | mg/kg bw
Upper | 0.003664 | mg/kg bw

## D02
Worksheet D02: Dermal contact with contaminated vegetation by a young woman [VegC_FOA01].
Parameter | Value | Units | Source
Contact time (Tc) | 1 | hour | N/A
Exposure time (Te) | 24 | hours | N/A
Body weight (W) - Woman | 64 | kg | PUBL.BWF
Exposed surface area (A) | 5300 | cm2 | PUBL.SAF2
Application Rates in lb/acre (Rlb)
Central | 0.75 | lb/acre | APPL.TYP
Lower | 0.75 | lb/acre | APPL.LOW
Upper | 0.75 | lb/acre | APPL.HI
First-order dermal absorption rate (ka)
Central | 0.0017 | hour-1 | DERM.AbsC
Lower | 0.0008 | hour-2 | DERM.AbsL
Upper | 0.0037 | hour-3 | DERM.AbsU
Application Rates in µg/cm2 (Rµg): Rlb × 11.21 ug/cm2 per 1 lb/acre
Central | 8.4075 | ug/cm2
Lower | 8.4075 | ug/cm3
Upper | 8.4075 | ug/cm4
Proportion dislodgeable (Prop) | 0.1 | none | PUBL.DisL | 10%
Dislodgeable residue (Dr): Rµg × Prop
Central | 0.84075 | lb /acre
Lower | 0.84075 | lb /acre
Upper | 0.84075 | lb /acre
Transfer Rate (Tr) 1: Tr (mg/(cm2hr)) = 10 (1.09 × log10(Dr) + 0.05) ÷ 1000 µg/mg
Central | 0.00092872 | mg/(cm2 hr)
Lower | 0.00092872 | mg/(cm2 hr)
Upper | 0.00092872 | mg/(cm2 hr)
Amount Transferred to Skin Surface (Amnt): Tr × Tc × A
Central | 4.9222 | mg
Lower | 4.9222 | mg
Upper | 4.9222 | mg
Proportion Absorbed (PropAbs): 1 - e -ka × Te
Central | 0.039979 | unitless
Lower | 0.019017 | unitless
Upper | 0.084971 | unitless
Absorbed dose (Dabs): Amnt × PropAbs ÷ W
Central | 0.0030748 | mg/kg bw
Lower | 0.0014626 | mg/kg bw
Upper | 0.0065352 | mg/kg bw

## D03
Worksheet D03: Consumption of contaminated fruit, acute exposure scenario [VegAcHHRA01].
Parameters/Assumptions | Value | Units | Source/Reference
Amount of fruit consumed per Unit Body Weight:
Central | 0.00168 | kg fruit/kg bw/day | PUBL.FrTC
Lower | 0.00168 | kg fruit/kg bw/day | PUBL.FrTL
Upper | 0.01244 | kg fruit/kg bw/day | PUBL.FrTU
Application rates (R)
Central | 0.75 | lb/acre | APPL.Typ
Lower | 0.75 | lb/acre | APPL.Low
Upper | 0.75 | lb/acre | APPL.Hi
Residue rates (rr)1
Central | 7 | mg/kg per lb/acre | HK.FRT2
Lower | 7 | mg/kg per lb/acre | HK.FRT2
Upper | 15 | mg/kg per lb/acre | HK.FRU2
Drift (Drift)
Central | 1 | unitless | Direct spray | 100%
Lower | 1 | unitless
Upper | 1 | unitless
Proportion Removed by Washing (Wash)
Central | 0 | unitless | No washing is assumed for this scenario. | 0%
Lower | 0 | unitless
Upper | 0 | unitless
Concentration on fruit (C): R × rr × Drift × (1-Wash)
Central | 5.25 | mg/kg fruit
Lower | 5.25 | mg/kg fruit
Upper | 11.25 | mg/kg fruit
Dose estimates (D): C × A
Central | 0.00882 | mg/kg bw
Lower | 0.00882 | mg/kg bw
Upper | 0.13995 | mg/kg bw

## D04
Worksheet D04: Consumption of contaminated fruit, chronic exposure scenario [VegChHHRA01].
Parameters/Assumptions | Value | Units | Source/Reference
Halftime on vegetation (t50)
Central | 56 | days | CHEM.FrT12C
Lower | 34 | days | CHEM.FrT12L
Upper | 87 | days | CHEM.FrT12U
Duration of exposure (t) | 90 | days | N/A
Amount of fruit consumed per Unit Body Weight (A):
Central | 0.00168 | kg fruit/kg bw/day | PUBL.FrTC
Lower | 0.00168 | kg fruit/kg bw/day | PUBL.FrTL
Upper | 0.01244 | kg fruit/kg bw/day | PUBL.FrTU
Application rates (R)
Central | 0.75 | lb/acre | APPL.Typ
Lower | 0.75 | lb/acre | APPL.Low
Upper | 0.75 | lb/acre | APPL.Hi
Residue rates (rr)1
Central | 7 | mg/kg per lb/acre | HK.FRT2
Lower | 7 | mg/kg per lb/acre | HK.FRT2
Upper | 15 | mg/kg per lb/acre | HK.FRU2
Drift (Drift)
Central | 1 | unitless | Direct spray | 100%
Lower | 1 | unitless
Upper | 1 | unitless
Decay Coefficient (k): ln(2)/t1/2
Central | 0.012378 | days-1
Lower | 0.0079672 | days-1
Upper | 0.020387 | days-1
Initial concentration on fruit (C0): R × rr × Drift
Central | 5.25 | mg/kg fruit
Lower | 5.25 | mg/kg fruit
Upper | 11.25 | mg/kg fruit
Concentration on vegetation at time T: C0 * exp(-k*T)
Central | 1.7233 | mg/kg fruit
Lower | 2.563 | mg/kg fruit
Upper | 1.796 | mg/kg fruit
Time-weighted Average Concentration on vegetation (CTWA): C0 * (1-exp(-k*T))/(k*T)
Central | 3.1658 | mg/kg fruit
Lower | 3.7473 | mg/kg fruit
Upper | 5.1526 | mg/kg fruit
Proportion Removed by Washing (Wash)
Central | 0 | unitless | No washing is assumed for this scenario. | 0%
Lower | 0 | unitless
Upper | 0 | unitless
TWA Concentration on consumed fruit (CCon): CTWA × (1-Wash)
Central | 3.1658 | mg/kg fruit
Lower | 3.7473 | mg/kg fruit
Upper | 5.1526 | mg/kg fruit
Dose estimates (D): CCon × A
Central | 0.0053186 | mg/kg bw
Lower | 0.0062955 | mg/kg bw
Upper | 0.064098 | mg/kg bw

## D05
Worksheet D05: Consumption of contaminated water by a child following an accidental spill, acute exposure scenario [DWAcHHRA01].
Parameters/Assumptions | Value | Units | Source/Reference
Surface area of pond [SA] | 1000 | m2 | N/A
Average depth [DPTH] | 1 | m | N/A
Volume of pond in cubic meters [VM] | 1000 | m3 | N/A
Volume of pond in Liters [VL] | 1000000 | L | 1 m3 = 1,000 L
Volume of spill [VS] | 200 | gallons | N/A
| 757 | liters | 1 gallon = 3.785 Liters
Concentrations in field solution (CFld (mg/L))
Central | 2722.7273 | mg/L | APPL.TypDR × 1000
Lower | 2722.7273 | mg/L | APPL.LowDR × 1000
Upper | 2722.7273 | mg/L | APPL.Hi_DR × 1000
Concentrations in ambient water (CWrt): CFld × VS(Liters) ÷ VL)
Central | 2.0611 | mg/L
Lower | 2.0611 | mg/L
Upper | 2.0611 | mg/L
Body weight (W) | 13.3 | kg | PUBL.BWC
Amount of water consumed (A)
Central | 1 | L/day | PUBL.WCT
Lower | 0.61 | L/day | PUBL.WCL
Upper | 1.5 | L/day | PUBL.WCH
Dose estimates (D): Cwrt × A ÷ W
Central | 0.15497 | mg/kg bw
Lower | 0.094532 | mg/kg bw
Upper | 0.23246 | mg/kg bw

## D06
Worksheet D06: Consumption of water from a stream contaminated by runoff and/or percolation by a child, acute exposure scenario [DWAcStrmHHRA01].
Parameters/Assumptions | Value | Units | Source/Reference
Application rates (R)
Central | 0.75 | lb/acre | APPL.Typ
Lower | 0.75 | lb/acre | APPL.Low
Upper | 0.75 | lb/acre | APPL.Hi
Water contamination rate (rr)
Central | 1.33 | mg/L per lb/acre | AMBWAT.AWPT
Lower | 1.33 | mg/L per lb/acre | AMBWAT.AWPL
Upper | 1.33 | mg/L per lb/acre | AMBWAT.AWPU
Body Weight (W) - Child | 13.3 | kg | PUBL.BWC
Amount of water consumed per day (A):
Central | 1 | L/day | PUBL.WCAT
Lower | 0.61 | L/day | PUBL.WCAL
Upper | 1.5 | L/day | PUBL.WCAH
Concentration in Water (C): R × rr
Central | 0.9975 | mg/L
Lower | 0.9975 | mg/L
Upper | 0.9975 | mg/L
Dose estimates (D): C × A / W
Central | 0.075 | mg/kg bw
Lower | 0.04575 | mg/kg bw
Upper | 0.1125 | mg/kg bw

## D07
Worksheet D07: Consumption of contaminated water by an adult male, chronic exposure scenario [DWChHHRA01].
Parameters/Assumptions | Value | Units | Source/Reference
Application rates (R)
Central | 0.75 | lb/acre | APPL.Typ
Lower | 0.75 | lb/acre | APPL.Low
Upper | 0.75 | lb/acre | APPL.Hi
Water contamination rate (rr)
Central | 0.034 | mg/L per lb/acre | AMBWAT.AWPT
Lower | 0.034 | mg/L per lb/acre | AMBWAT.AWPL
Upper | 0.045 | mg/L per lb/acre | AMBWAT.AWPL
Body Weight (W) - Adult male | 70 | kg | AMBWAT.AWPL
Amount of water consumed per day (A):
Central | 2 | L/day | PUBL.WCAT
Lower | 1.4 | L/day | PUBL.WCAL
Upper | 2.4 | L/day | PUBL.WCAH
Concentration in Water (C): R × rr
Central | 0.0255 | mg/L
Lower | 0.0255 | mg/L
Upper | 0.03375 | mg/L
Dose estimates (D): C × A / W
Central | 0.00072857 | mg/kg bw
Lower | 0.00051 | mg/kg bw
Upper | 0.0011571 | mg/kg bw

## D08a
Worksheet D08a: Consumption of contaminated fish, acute exposure scenarios for recreational fisherman following an accidental spill [FishAcHHRA01].
Parameters/Assumptions | Value | Units | Source/Reference
Surface area of pond [SA] | 1000 | m2 | N/A
Average depth [DPTH] | 1 | m | N/A
Volume of pond in cubic meters [VM] | 1000 | m3 | N/A
Volume of pond in Liters [VL] | 1000000 | L | 1 m3 = 1,000 L
Volume of spill [VS] | 200 | gallons | N/A
| 757 | liters | 1 gallon = 3.785 Liters
Concentrations in field solution (CFld (mg/L))
Central | 2722.7273 | mg/L | APPL.TypDR × 1000
Lower | 2722.7273 | mg/L | APPL.LowDR × 1000
Upper | 2722.7273 | mg/L | APPL.Hi_DR × 1000
Concentrations in ambient water (CWrt): CFld × VS(Liters) ÷ VL)
Central | 2.0611 | mg/L
Lower | 2.0611 | mg/L
Upper | 2.0611 | mg/L
Bioconcentration factor (BCF(L/kg fish)) | 7 | L/kg fish | CHEM.BCFT
Concentration in fish (CFish): CWat × BCF)
Central | 14.4277 | mg/kg fish
Lower | 14.4277 | mg/kg fish
Upper | 14.4277 | mg/kg fish
Body weight (W) | 70 | kg | PUBL.BWM
Amount of fish consumed (A)
Central | 0.158 | kg/day | PUBL.FAU
Lower | 0.158 | kg/day | PUBL.FAU
Upper | 0.158 | kg/day | PUBL.FAU
Dose estimates (D): Cwrt × A ÷ W
Central | 0.032565 | mg/kg bw
Lower | 0.032565 | mg/kg bw
Upper | 0.032565 | mg/kg bw

## D08b
Worksheet D08b: Consumption of contaminated fish, acute exposure scenarios for subsistence populations following an accidental spill [FishAcHHRA02].
Parameters/Assumptions | Value | Units | Source/Reference
Surface area of pond [SA] | 1000 | m2 | N/A
Average depth [DPTH] | 1 | m | N/A
Volume of pond in cubic meters [VM] | 1000 | m3 | N/A
Volume of pond in Liters [VL] | 1000000 | L | 1 m3 = 1,000 L
Volume of spill [VS] | 200 | gallons | N/A
| 757 | liters | 1 gallon = 3.785 Liters
Concentrations in field solution (CFld (mg/L))
Central | 2722.7273 | mg/L | APPL.TypDR × 1000
Lower | 2722.7273 | mg/L | APPL.LowDR × 1000
Upper | 2722.7273 | mg/L | APPL.Hi_DR × 1000
Concentrations in ambient water (CWrt): CFld × VS(Liters) ÷ VL)
Central | 2.0611 | mg/L
Lower | 2.0611 | mg/L
Upper | 2.0611 | mg/L
Bioconcentration factor (BCF(L/kg fish)) | 7 | L/kg fish | CHEM.BCFT
Concentration in fish (CFish): CWat × BCF)
Central | 14.4277 | mg/kg fish
Lower | 14.4277 | mg/kg fish
Upper | 14.4277 | mg/kg fish
Body weight (W) | 70 | kg | PUBL.BWM
Amount of fish consumed (A)
Central | 0.77 | kg/day | PUBL.FNU
Lower | 0.77 | kg/day | PUBL.FNU
Upper | 0.77 | kg/day | PUBL.FNU
Dose estimates (D): Cwrt × A ÷ W
Central | 0.15871 | mg/kg bw
Lower | 0.15871 | mg/kg bw
Upper | 0.15871 | mg/kg bw

## D09a
Worksheet D09a: Consumption of contaminated fish, chronic exposure scenario for recreational fisherman [FishChHHRA01].
Parameters/Assumptions | Value | Units | Source/Reference
Application rates (R)
Central | 0.75 | lb/acre | APPL.Typ
Lower | 0.75 | lb/acre | APPL.Low
Upper | 0.75 | lb/acre | APPL.Hi
Water contamination rate (rr)
Central | 0.034 | mg/L per lb/acre | AMBWAT.AWPT
Lower | 0.034 | mg/L per lb/acre | AMBWAT.AWPL
Upper | 0.045 | mg/L per lb/acre | AMBWAT.AWPU
Concentration in Water (CWat): R × rr
Central | 0.0255 | mg/L
Lower | 0.0255 | mg/L
Upper | 0.03375 | mg/L
Bioconcentration factor (BCF(L/kg fish)) | 14 | L/kg fish | CHEM.BCFCh
Concentration in fish (CFish): CWat × BCF)
Central | 0.357 | mg/kg fish
Lower | 0.357 | mg/kg fish
Upper | 0.4725 | mg/kg fish
Body weight (W) | 70 | kg | PUBL.BWM
Amount of fish consumed (A)
Central | 0.01 | kg/day | PUBL.FAT
Lower | 0.01 | kg/day | PUBL.FAT
Upper | 0.01 | kg/day | PUBL.FAT
Dose estimates (D): CFish × A ÷ W
Central | 5.1e-05 | mg/kg bw
Lower | 5.1e-05 | mg/kg bw
Upper | 6.75e-05 | mg/kg bw

## D09b
Worksheet D09b: Consumption of contaminated fish, chronic exposure scenario for subsistence populations [FishChHHRA02].
Parameters/Assumptions | Value | Units | Source/Reference
Application rates (R)
Central | 0.75 | lb/acre | APPL.Typ
Lower | 0.75 | lb/acre | APPL.Low
Upper | 0.75 | lb/acre | APPL.Hi
Water contamination rate (rr)
Central | 0.034 | mg/L per lb/acre | AMBWAT.AWPT
Lower | 0.034 | mg/L per lb/acre | AMBWAT.AWPL
Upper | 0.045 | mg/L per lb/acre | AMBWAT.AWPU
Concentration in Water (CWat): R × rr
Central | 0.0255 | mg/L
Lower | 0.0255 | mg/L
Upper | 0.03375 | mg/L
Bioconcentration factor (BCF(L/kg fish)) | 14 | L/kg fish | CHEM.BCFCh
Concentration in fish (CFish): CWat × BCF)
Central | 0.357 | mg/kg fish
Lower | 0.357 | mg/kg fish
Upper | 0.4725 | mg/kg fish
Body weight (W) | 70 | kg | PUBL.BWM
Amount of fish consumed (A)
Central | 0.081 | kg/day | PUBL.FNT
Lower | 0.081 | kg/day | PUBL.FNT
Upper | 0.081 | kg/day | PUBL.FNT
Dose estimates (D): CFish × A ÷ W
Central | 0.0004131 | mg/kg bw
Lower | 0.0004131 | mg/kg bw
Upper | 0.00054675 | mg/kg bw

## F01
Worksheet F01: Direct spray of small mammal assuming first order absorption kinetics [DDFOAEco01].
Parameter | Value | Units | Source
Duration of Exposure (T) | 24 | hours
Body weight (W) | 0.02 | kg
Surface Areas (A): m2 = 0.11 * BW(g)^0.65
| 0.0086509 | m2
| 86.5092 | cm2 | 10,000 cm2/m2
Application rates (R)
Central | 0.75 | lb/acre | APPL.Typ
Lower | 0.75 | lb/acre | APPL.Low
Upper | 0.75 | lb/acre | APPL.Hi
Conversion Factor (CF) | 0.01121 | lb/acre to mg/cm2
Application rate in mg/cm2 (Rmg): Rlbs × CF
Central | 0.0084075 | mg/cm2
Lower | 0.0084075 | mg/cm3
Upper | 0.0084075 | mg/cm4
First-order dermal absorption rates (k)
Central | 0.0017 | hour-1 | DERM.ABSC
Lower | 0.0008 | hour-1 | DERM.ABSL
Upper | 0.0037 | hour-1 | DERM.ABSU
Amount deposited on animal (Amnt): 0.5 × A × Rmg
Central | 0.36366 | mg
Lower | 0.36366 | mg
Upper | 0.36366 | mg
Proportion absorbed over period T (Prop): 1-exp(-k T)
Central | 0.039979 | unitless
Lower | 0.019017 | unitless
Upper | 0.084971 | unitless
Absorbed Dose: Amnt × Prop ÷ W
Central | 0.72694 | mg/kg bw
Lower | 0.34579 | mg/kg bw
Upper | 1.545 | mg/kg bw

## F02a
Worksheet F02a: Direct spray of small mammal assuming 100% absorption over the first 24 hour period [DDEco01].
Parameter | Value | Units | Source
Duration of Exposure (T) | 24 | hours
Body weight (W) | 0.02 | kg
Surface Areas (A): m2 = 0.11 * BW(g)^0.65
| 0.0086509 | m2
| 86.5092 | cm2 | 10,000 cm2/m2
Application rates (R)
Central | 0.75 | lb/acre | APPL.Typ
Lower | 0.75 | lb/acre | APPL.Low
Upper | 0.75 | lb/acre | APPL.Hi
Conversion Factor (CF) | 0.01121 | lb/acre to mg/cm2
Application rate in mg/cm2 (Rmg): Rlbs × CF
Central | 0.0084075 | mg/cm2
Lower | 0.0084075 | mg/cm3
Upper | 0.0084075 | mg/cm4
Amount deposited on animal (Amnt): 0.5 × A × Rmg
Central | 0.36366 | mg
Lower | 0.36366 | mg
Upper | 0.36366 | mg
Absorbed Dose: Amnt × Prop ÷ W
Central | 18.1831 | mg/kg bw
Lower | 18.1831 | mg/kg bw
Upper | 18.1831 | mg/kg bw

## F02b
Worksheet F02b: Direct spray of bee assuming 100% absorption over the first 24 hour period [DDEco02].
Parameter | Value | Units | Source
Duration of Exposure (T) | 24 | hours
Body weight (W) | 9.3e-05 | kg | Section 4.2.1.
Exposed surface area (A): cm2=1110×BW(kg)0.65 |  |  | Boxenbaum and D’Souza 1990
| 2.6597 | cm2 | 10,000 cm2/m2
Application rates (R)
Central | 0.75 | lb/acre | APPL.Typ
Lower | 0.75 | lb/acre | APPL.Low
Upper | 0.75 | lb/acre | APPL.Hi
Conversion Factor (CF) | 0.01121 | lb/acre to mg/cm2
Application rate in mg/cm2 (Rmg): Rlbs × CF
Central | 0.0084075 | mg/cm2
Lower | 0.0084075 | mg/cm3
Upper | 0.0084075 | mg/cm4
Amount deposited on animal (Amnt): 0.5 × A × Rmg
Central | 0.011181 | mg
Lower | 0.011181 | mg
Upper | 0.011181 | mg
Absorbed Dose: Amnt × Prop ÷ W
Central | 120.2239 | mg/kg bw
Lower | 120.2239 | mg/kg bw
Upper | 120.2239 | mg/kg bw

## F03
Worksheet F03: Consumption of contaminated fruit by a small mammal, acute exposure scenario [VegAcERA01].
Parameters/Assumptions | Value | Units | Source/Reference
Body Weight | 0.02 | kg | N/A
Allometric coefficients for food consumption in g based on body weight in g
a | 0.621 | gm food / gm bw | Rodents U.S. EPA/ORD 1993, p. 3-6
b | 0.584 | gm food / gm bw
Food consumed per day (A): a×(W×1000) b÷1000
| 0.0035718 | kg
Application rates (R)
Central | 0.75 | lb/acre | APPL.Typ
Lower | 0.75 | lb/acre | APPL.Low
Upper | 0.75 | lb/acre | APPL.Hi
Residue rates (rr)
Central | 7 | mg/kg per lb/acre | HK.FRT2
Lower | 7 | mg/kg per lb/acre | HK.FRT2
Upper | 15 | mg/kg per lb/acre | HK.FRU2
Concentration on fruit (C): R × rr
Central | 5.25 | mg/kg fruit
Lower | 5.25 | mg/kg fruit
Upper | 11.25 | mg/kg fruit
Dose estimates (D): C × A / W
Central | 0.93761 | mg/kg bw
Lower | 0.93761 | mg/kg bw
Upper | 2.0092 | mg/kg bw

## F04a
Worksheet F04a: Consumption of contaminated fruit by a small mammal, chronic exposure scenario at application site [VegChSmMam01].
Parameters/Assumptions | Value | Units | Source/Reference
Duration of exposure (t) | 90 | days | N/A
Body Weight | 0.02 | kg | N/A
Allometric coefficients for food consumption in g based on body weight in g
a | 0.621 | gm food / gm bw | Rodents U.S. EPA/ORD 1993, p. 3-6
b | 0.584 | gm food / gm bw
Food consumed per day (A): a×(W×1000) b÷1000
| 0.0035718 | kg
Halftime on vegetation (t50)
Central | 56 | days | CHEM.FrT12C
Lower | 34 | days | CHEM.FrT12L
Upper | 87 | days | CHEM.FrT12U
Application rates (R)
Central | 0.75 | lb/acre | APPL.Typ
Lower | 0.75 | lb/acre | APPL.Low
Upper | 0.75 | lb/acre | APPL.Hi
Residue rates (rr)1
Central | 7 | mg/kg per lb/acre | HK.FRT2
Lower | 7 | mg/kg per lb/acre | HK.FRT2
Upper | 15 | mg/kg per lb/acre | HK.FRU2
Drift (Drift)
Central | 1 | unitless | Direct spray
Lower | 1 | unitless
Upper | 1 | unitless
Decay Coefficient (k): ln(2)/t1/2
Central | 0.012378 | days-1
Lower | 0.0079672 | days-1
Upper | 0.020387 | days-1
Initial concentration on fruit (C0): R × rr × Drift
Central | 5.25 | mg/kg fruit
Lower | 5.25 | mg/kg fruit
Upper | 11.25 | mg/kg fruit
Concentration on vegetation at time T: C0 * exp(-k*T)
Central | 1.7233 | mg/kg fruit
Lower | 2.563 | mg/kg fruit
Upper | 1.796 | mg/kg fruit
Time-weighted Average Concentration on vegetation (CTWA): C0 * (1-exp(-k*T))/(k*T)
Central | 3.1658 | mg/kg fruit
Lower | 3.7473 | mg/kg fruit
Upper | 5.1526 | mg/kg fruit
Proportion of Diet Contaminated (Prop)
Central | 0.1 | unitless | No washing is assumed for this scenario.
Lower | 0.05 | unitless
Upper | 0.2 | unitless
Dose estimates (D): CTWA × A × Prop / W
Central | 0.056539 | mg/kg bw
Lower | 0.033462 | mg/kg bw
Upper | 0.18404 | mg/kg bw

## F04b
Worksheet F04b: Consumption of contaminated fruit by a small mammal, chronic exposure scenario off-site [VegChSmMam02].
Parameters/Assumptions | Value | Units | Source/Reference
Duration of exposure (t) | 90 | days | N/A
Body Weight | 0.02 | kg | N/A
Allometric coefficients for food consumption in g based on body weight in g
a | 0.621 | gm food / gm bw | Rodents U.S. EPA/ORD 1993, p. 3-6
b | 0.584 | gm food / gm bw
Food consumed per day (A): a×(W×1000) b÷1000
| 0.0035718 | kg
Halftime on vegetation (t50)
Central | 56 | days | CHEM.FrT12C
Lower | 34 | days | CHEM.FrT12L
Upper | 87 | days | CHEM.FrT12U
Application rates (R)
Central | 0.75 | lb/acre | APPL.Typ
Lower | 0.75 | lb/acre | APPL.Low
Upper | 0.75 | lb/acre | APPL.Hi
Residue rates (rr)1
Central | 7 | mg/kg per lb/acre | HK.FRT2
Lower | 7 | mg/kg per lb/acre | HK.FRT2
Upper | 15 | mg/kg per lb/acre | HK.FRU2
Drift (Drift)
50 feet | 0.0101 | unitless | Estimated from AgDRIFT for low-boom applications.
100 feet | 0.0058 | unitless
25 feet | 0.0187 | unitless
Decay Coefficient (k): ln(2)/t1/2
Central | 0.012378 | days-1
Lower | 0.0079672 | days-1
Upper | 0.020387 | days-1
Initial concentration on fruit (C0): R × rr × Drift
Central | 0.053025 | mg/kg fruit
Lower | 0.03045
Upper | 0.21038
Concentration on vegetation at time T: C0 * exp(-k*T)
Central | 0.017405 | mg/kg fruit
Lower | 0.014865
Upper | 0.033585
Time-weighted Average Concentration on vegetation (CTWA): C0 * (1-exp(-k*T))/(k*T)
Central | 0.031975 | mg/kg fruit
Lower | 0.021734 | mg/kg fruit
Upper | 0.096354 | mg/kg fruit
Proportion of Diet Contaminated (Prop)
Central | 0.1 | unitless
Lower | 0.05 | unitless
Upper | 0.2 | unitless
Dose estimates (D): CTWA × A × Prop / W
Central | 0.00057105 | mg/kg bw
Lower | 0.00019408 | mg/kg bw
Upper | 0.0034416 | mg/kg bw

## F05
Worksheet F05: Consumption of contaminated water by a small mammal, acute exposure scenario for an accidental spill. [DWAcERA01].
Parameters/Assumptions | Value | Units | Source/Reference
Surface area of pond [SA] | 1000 | m2 | N/A
Average depth [DPTH] | 1 | m | N/A
Volume of pond in cubic meters [VM] | 1000 | m3 | N/A
Volume of pond in Liters [VL] | 1000000 | L | 1 m3 = 1,000 L
Volume of spill [VS] | 200 | gallons | N/A
VSL | 757 | liters | 1 gallon = 3.785 Liters
Concentrations in field solution (CFld (mg/L))
Central | 2722.7273 | mg/L | APPL.TypDR × 1000
Lower | 2722.7273 | mg/L | APPL.LowDR × 1000
Upper | 2722.7273 | mg/L | APPL.Hi_DR × 1000
Concentrations in ambient water (CWrt): CFld × VSL ÷ VL)
Central | 2.0611 | mg/L
Lower | 2.0611 | mg/L
Upper | 2.0611 | mg/L
Body weight (W) | 0.02 | kg
Allometric coefficients for amount of water consumed in L based on body weight in kg
a | 0.099 | gm food / gm bw | All mammals. U.S. EPA/ORD 1993, Eq. 3-17, p. 3-10
b | 0.9 | gm food / gm bw
Water consumed per day (A): a×Wb
| 0.0029279 | L
Dose estimates (D): Cwrt × A ÷ W
Central | 0.30174 | mg/kg bw
Lower | 0.30174 | mg/kg bw
Upper | 0.30174 | mg/kg bw

## F06
Worksheet F06: Consumption of contaminated water by a small mammal, acute exposure scenario for runoff or percolation into a stream. [DWAcStrmERA01].
Parameters/Assumptions | Value | Units | Source/Reference
Application rates (R)
Central | 0.75 | lb/acre | APPL.Typ
Lower | 0.75 | lb/acre | APPL.Low
Upper | 0.75 | lb/acre | APPL.Hi
Water contamination rate (rr)
Central | 1.33 | mg/L per lb/acre | AMBWAT.AWPT
Lower | 1.33 | mg/L per lb/acre | AMBWAT.AWPL
Upper | 1.33 | mg/L per lb/acre | AMBWAT.AWPU
Body Weight (W) | 0.02 | kg | PUBL.BWC
Allometric coefficients for amount of water consumed in L based on body weight in kg
a | 0.099 | gm food / gm bw | All mammals. U.S. EPA/ORD 1993, Eq. 3-17, p. 3-10
b | 0.9 | gm food / gm bw
Water consumed per day (A): a×Wb
| 0.0029279 | L
Concentration in Water (C): R × rr
Central | 0.9975 | mg/L
Lower | 0.9975 | mg/L
Upper | 0.9975 | mg/L
Dose estimates (D): C × A / W
Central | 0.14603 | mg/kg bw
Lower | 0.14603 | mg/kg bw
Upper | 0.14603 | mg/kg bw

## F07
Worksheet F07: Consumption of contaminated water by a small mammal, chronic exposure scenario [DWChERA01].
Parameters/Assumptions | Value | Units | Source/Reference
Application rates (R)
Central | 0.75 | lb/acre | APPL.Typ
Lower | 0.75 | lb/acre | APPL.Low
Upper | 0.75 | lb/acre | APPL.Hi
Water contamination rate (rr)
Central | 0.034 | mg/L per lb/acre | AMBWAT.AWT
Lower | 0.034 | mg/L per lb/acre | AMBWAT.AWL
Upper | 0.045 | mg/L per lb/acre | AMBWAT.AWU
Body Weight (W) | 0.02 | kg | PUBL.BWC
Allometric coefficients for amount of water consumed in L based on body weight in kg
a | 0.099 | gm food / gm bw | All mammals. U.S. EPA/ORD 1993, Eq. 3-17, p. 3-10
b | 0.9 | gm food / gm bw
Water consumed per day (A): a×Wb
| 0.0029279 | L
Concentration in Water (C): R × rr
Central | 0.0255 | mg/L
Lower | 0.0255 | mg/L
Upper | 0.03375 | mg/L
Dose estimates (D): C × A / W
Central | 0.0037331 | mg/kg bw
Lower | 0.0037331 | mg/kg bw
Upper | 0.0049409 | mg/kg bw

## F08
Worksheet F08: Consumption of contaminated fish by predatory bird, acute exposure scenario after accidental spill. [FISHBIRDACUTE]
Parameters/Assumptions | Value | Units | Source/Reference
Surface area of pond [SA] | 1000 | m2 | N/A
Average depth [DPTH] | 1 | m | N/A
Volume of pond in cubic meters [VM] | 1000 | m3 | N/A
Volume of pond in Liters [VL] | 1000000 | L | 1 m3 = 1,000 L
Volume of spill [VS] | 200 | gallons | N/A
VSL | 757 | liters | 1 gallon = 3.785 Liters
Concentrations in field solution (CFld)
Central | 2722.7273 | mg/L | APPL.TypDR × 1000
Lower | 2722.7273 | mg/L | APPL.LowDR × 1000
Upper | 2722.7273 | mg/L | APPL.Hi_DR × 1000
Concentrations in ambient water (CWrt): CFld × VSL ÷ VL)
Central | 2.0611 | mg/L
Lower | 2.0611 | mg/L
Upper | 2.0611 | mg/L
Bioconcentration factor (BCF) | 40 | L/kg fish | CHEM.BCFWA
Concentrations in fish (CFish): WC × BCF
Central | 82.4442 | mg/kg fish
Lower | 82.4442 | mg/kg fish
Upper | 82.4442 | mg/kg fish
Fish consumed as a proportion of body weight (PF)
Central | 0.1 | g fish/g bw | Various species based on values from U.S. EPA (1993).
Lower | 0.05 | g fish/g bw
Upper | 0.15 | g fish/g bw
Dose estimates (D): CFish × PF
Central | 8.2444 | mg/kg bw
Lower | 4.1222 | mg/kg bw
Upper | 12.3666 | mg/kg bw

## F09
Worksheet F09: Consumption of contaminated fish by predatory bird, chronic exposure scenario. [FISHBIRDCHRONIC]
Parameters/Assumptions | Value | Units | Source/Reference
Application rates (R)
Central | 0.75 | lb/acre | APPL.Typ
Lower | 0.75 | lb/acre | APPL.Low
Upper | 0.75 | lb/acre | APPL.Hi
Water contamination rate (rr)
Central | 0.034 | mg/L per lb/acre | AMBWAT.AWT
Lower | 0.034 | mg/L per lb/acre | AMBWAT.AWL
Upper | 0.045 | mg/L per lb/acre | AMBWAT.AWU
Concentration in Water (C): R × rr
Central | 0.0255 | mg/L
Lower | 0.0255 | mg/L
Upper | 0.03375 | mg/L
Bioconcentration factor (BCF) | 70 | L/kg fish | CHEM.BCFWhl
Concentrations in fish (CFish): WC × BCF
Central | 1.785 | mg/kg fish
Lower | 1.785 | mg/kg fish
Upper | 2.3625 | mg/kg fish
Fish consumed as a proportion of body weight (PF)
Central | 0.1 | g fish/g bw | Various species based on values from U.S. EPA (1993).
Lower | 0.05 | g fish/g bw
Upper | 0.15 | g fish/g bw
Dose estimates (D): CFish × PF
Central | 0.1785 | mg/kg bw
Lower | 0.08925 | mg/kg bw
Upper | 0.35437 | mg/kg bw

## F10
Worksheet F10: Consumption of contaminated vegetation by a large mammal, acute exposure scenario. [VGCLMA].
Parameters/Assumptions | Value | Units | Source/Reference
Body Weight | 70 | kg | N/A
Caloric requirement (KR): = 1.518 × W(g)0.73
| 5226.288 | kcal/day | U.S. EPA (1993, p. 3-6)
Caloric content of vegetation (dry weight, KCD) | 2.46 | kcal/g | U.S. EPA (1993, p. 3-5)
Water content of vegetation (proportion, PW) | 0.85 | unitless | U.S. EPA (1993, p. 4-14)
Caloric content of vegetation (wet weight, KCW) | 0.369 | kcal/g | KCD × (1-PW)
Food consumed per day (wet weight, A) | 14.1634 | kg | (KR ÷ KCW)/1000 g/kg
Duration of exposure (D) | 1 | day | N/A
Application rates (R)
Central | 0.75 | lb/acre | APPL.Typ
Lower | 0.75 | lb/acre | APPL.Low
Upper | 0.75 | lb/acre | APPL.Hi
Residue rates (rr)
Central | 85 | mg/kg per lb/acre | HK.SGT
Lower | 85 | mg/kg per lb/acre | HK.SGT
Upper | 240 | mg/kg per lb/acre | HK.SGT
Concentration on fruit (C): R × rr
Central | 63.75 | mg/kg veg
Lower | 63.75 | mg/kg veg
Upper | 180 | mg/kg veg
Drift (Drift)
Central | 1 | unitless | Direct spray on-site
Lower | 1 | unitless
Upper | 1 | unitless
Proportion of Diet Contaminated (Prop)
Central | 1 | unitless | Assume grazing exclusively on-site.
Lower | 1 | unitless
Upper | 1 | unitless
Dose estimates: Drift × Prop × C × A ÷W
Central | 12.8988
Lower | 12.8988
Upper | 36.4201

## F11a
Worksheet F11a: Consumption of contaminated vegetation by a large mammal, chronic exposure scenario on-site [VegChLrgMam01].
Parameters/Assumptions | Value | Units | Source/Reference
Duration of exposure (D) | 90 | day | N/A
Body Weight | 70 | kg | N/A
Caloric requirement (KR): = 1.518 × W(g)0.73
| 5226.288 | kcal/day | U.S. EPA (1993, p. 3-6)
Caloric content of vegetation (dry weight, KCD) | 2.46 | kcal/g | U.S. EPA (1993, p. 3-5)
Water content of vegetation (proportion, PW) | 0.85 | unitless | U.S. EPA (1993, p. 4-14)
Caloric content of vegetation (wet weight, KCW) | 0.369 | kcal/g | KCD × (1-PW)
Food consumed per day (wet weight, A) | 14.1634 | kg | (KR ÷ KCW)/1000 g/kg
Halftime on vegetation (t50)
Central | 56 | days | CHEM.FrT12C
Lower | 34 | days | CHEM.FrT12L
Upper | 87 | days | CHEM.FrT12U
Application rates (R)
Central | 0.75 | lb/acre | APPL.Typ
Lower | 0.75 | lb/acre | APPL.Low
Upper | 0.75 | lb/acre | APPL.Hi
Residue rates (rr)
Central | 85 | mg/kg per lb/acre | HK.SGT
Lower | 85 | mg/kg per lb/acre | HK.SGT
Upper | 240 | mg/kg per lb/acre | HK.SGU
Drift (Drift)
Central | 1 | unitless | Estimated from AgDRIFT for low-boom applications.
Lower | 1 | unitless
Upper | 1 | unitless
Decay Coefficient (k): ln(2)/t1/2
Central | 0.012378 | days-1
Lower | 0.0079672 | days-1
Upper | 0.020387 | days-1
Initial concentration on fruit (C0): R × rr × Drift
Central | 63.75 | mg/kg fruit
Lower | 63.75 | mg/kg fruit
Upper | 180 | mg/kg fruit
Concentration on vegetation at time T: C0 * exp(-k*T)
Central | 20.9258 | mg/kg fruit
Lower | 31.1222 | mg/kg fruit
Upper | 28.7361 | mg/kg fruit
Time-weighted Average Concentration on vegetation (CTWA): C0 * (1-exp(-k*T))/(k*T)
Central | 38.4423 | mg/kg fruit
Lower | 45.5029 | mg/kg fruit
Upper | 82.4415 | mg/kg fruit
Proportion of Diet Contaminated (Prop)
Central | 0.3 | unitless
Lower | 0.1 | unitless
Upper | 1 | unitless
Dose estimates: CTWA × A × Prop / W
Central | 2.3335 | mg/kg bw
Lower | 0.92068 | mg/kg bw
Upper | 16.6807 | mg/kg bw

## F11b
Worksheet F11b: Consumption of contaminated vegetation by a large mammal, chronic exposure scenario off-site [VegChLrgMam02].
Parameters/Assumptions | Value | Units | Source/Reference
Duration of exposure (D) | 90 | day | N/A
Body Weight | 70 | kg | N/A
Caloric requirement (KR): = 1.518 × W(g)0.73
| 5226.288 | kcal/day | U.S. EPA (1993, p. 3-6)
Caloric content of vegetation (dry weight, KCD) | 2.46 | kcal/g | U.S. EPA (1993, p. 3-5)
Water content of vegetation (proportion, PW) | 0.85 | unitless | U.S. EPA (1993, p. 4-14)
Caloric content of vegetation (wet weight, KCW) | 0.369 | kcal/g | KCD × (1-PW)
Food consumed per day (wet weight, A) | 14.1634 | kg | (KR ÷ KCW)/1000 g/kg
Halftime on vegetation (t50)
Central | 56 | days | CHEM.FrT12C
Lower | 34 | days | CHEM.FrT12L
Upper | 87 | days | CHEM.FrT12U
Application rates (R)
Central | 0.75 | lb/acre | APPL.Typ
Lower | 0.75 | lb/acre | APPL.Low
Upper | 0.75 | lb/acre | APPL.Hi
Residue rates (rr)
Central | 85 | mg/kg per lb/acre | HK.SGT
Lower | 85 |  | HK.SGT
Upper | 240 |  | HK.SGU
Drift (Drift)
50 feet | 0.0101 | unitless | Estimated from AgDRIFT for low-boom applications.
100 feet | 0.0058 | unitless
25 feet | 0.0187 | unitless
Decay Coefficient (k): ln(2)/t1/2
Central | 0.012378 | days-1
Lower | 0.0079672 | days-1
Upper | 0.020387 | days-1
Initial concentration on fruit (C0): R × rr × Drift
Central | 0.64387 | mg/kg fruit
Lower | 0.36975 | mg/kg fruit
Upper | 3.366 | mg/kg fruit
Concentration on vegetation at time T: C0 * exp(-k*T)
Central | 0.21135 | mg/kg fruit
Lower | 0.18051 | mg/kg fruit
Upper | 0.53737 | mg/kg fruit
Time-weighted Average Concentration on vegetation (CTWA): C0 * (1-exp(-k*T))/(k*T)
Central | 0.38827 | mg/kg fruit
Lower | 0.26392 | mg/kg fruit
Upper | 1.5417 | mg/kg fruit
Proportion of Diet Contaminated (Prop)
Central | 1 | unitless | 100% of time spent in area near site
Lower | 1 | unitless
Upper | 1 | unitless
Dose estimates: CTWA × A × Prop / W
Central | 0.07856 | mg/kg bw
Lower | 0.053399 | mg/kg bw
Upper | 0.31193 | mg/kg bw

## F12
Worksheet F12: Consumption of contaminated vegetation by a large bird, acute exposure scenario. [VGCLBA]
Parameters/Assumptions | Value | Units | Source/Reference
Body Weight | 4 | kg | N/A
Caloric requirement (KR): = 3.12 × W(g)0.604
| 467.5185 | kcal/day | U.S. EPA (1993, Eq.3-35, p.3-6)
Caloric content of vegetation (dry weight, KCD) | 2.46 | kcal/g | U.S. EPA (1993, p. 3-5)
Water content of vegetation (proportion, PW) | 0.85 | unitless | U.S. EPA (1993, p. 4-14)
Caloric content of vegetation (wet weight, KCW) | 0.369 | kcal/g | KCD × (1-PW)
Food consumed per day (wet weight, A) | 1.267 | kg | (KR ÷ KCW)/1000 g/kg
Duration of exposure (D) | 1 | day | N/A
Application rates (R)
Central | 0.75 | lb/acre | APPL.Typ
Lower | 0.75 |  | APPL.Low
Upper | 0.75 |  | APPL.Hi
Residue rates (rr)
Central | 85 | mg/kg per lb/acre | HK.SGT
Lower | 85 |  | HK.SGT
Upper | 240 |  | HK.SGU
Concentration on fruit (C): R × rr
Central | 63.75 | mg/kg veg
Lower | 63.75 | mg/kg veg
Upper | 180 | mg/kg veg
Drift (Drift)
Central | 1 | unitless | Direct spray on-site
Lower | 1 | unitless
Upper | 1 | unitless
Proportion of Diet Contaminated (Prop)
Central | 1 | unitless | Assume grazing exclusively on-site.
Lower | 1 | unitless
Upper | 1 | unitless
Dose estimates: Drift × Prop × C × A ÷W
Central | 20.1926
Lower | 20.1926
Upper | 57.0145

## F13a
Worksheet F13a: Consumption of contaminated vegetation by a large bird, chronic exposure scenario on-site [VegChLrgMam01].
Parameters/Assumptions | Value | Units | Source/Reference
Duration of exposure (D) | 90 | day | N/A
Body Weight | 4 | kg | N/A
Caloric requirement (KR): = 3.12 × W(g)0.604
| 467.5185 | kcal/day | U.S.EPA (1993, Eq 3-35, p 3-6)
Caloric content of vegetation (dry weight, KCD) | 2.46 | kcal/g | U.S. EPA (1993, p. 3-5)
Water content of vegetation (proportion, PW) | 0.85 | unitless | U.S. EPA (1993, p. 4-14)
Caloric content of vegetation (wet weight, KCW) | 0.369 | kcal/g | KCD × (1-PW)
Food consumed per day (wet weight, A) | 1.267 | kg | (KR ÷ KCW)/1000 g/kg
Halftime on vegetation (t50)
Central | 56 | days | CHEM.FrT12C
Lower | 34 | days | CHEM.FrT12L
Upper | 87 | days | CHEM.FrT12U
Application rates (R)
Central | 0.75 | lb/acre | APPL.Typ
Lower | 0.75 | lb/acre | APPL.Low
Upper | 0.75 | lb/acre | APPL.Hi
Residue rates (rr)
Central | 85 | mg/kg per lb/acre | HK.SGT
Lower | 85 |  | HK.SGT
Upper | 240 |  | HK.SGU
Drift (Drift)
Central | 1 | unitless | Direct spray for on-site scenario
Lower | 1 | unitless
Upper | 1 | unitless
Decay Coefficient (k): ln(2)/t1/2
Central | 0.012378 | days-1
Lower | 0.0079672 | days-1
Upper | 0.020387 | days-1
Initial concentration on fruit (C0): R × rr × Drift
Central | 63.75 | mg/kg fruit
Lower | 63.75 | mg/kg fruit
Upper | 180 | mg/kg fruit
Concentration on vegetation at time T: C0 * exp(-k*T)
Central | 20.9258 | mg/kg fruit
Lower | 31.1222 | mg/kg fruit
Upper | 28.7361 | mg/kg fruit
Time-weighted Average Concentration on vegetation (CTWA): C0 * (1-exp(-k*T))/(k*T)
Central | 38.4423 | mg/kg fruit
Lower | 45.5029 | mg/kg fruit
Upper | 82.4415 | mg/kg fruit
Proportion of Diet Contaminated (Prop)
Central | 0.3 | unitless | Proportion of time spent on site
Lower | 0.1 | unitless
Upper | 1 | unitless
Dose estimates: CTWA × A × Prop / W
Central | 3.6529 | mg/kg bw
Lower | 1.4413
Upper | 26.1131

## F13b
Worksheet F13b: Consumption of contaminated vegetation by a large bird, chronic off-site exposure scenario. [VegChLBrd02]
Parameters/Assumptions | Value | Units | Source/Reference
Duration of exposure (D) | 90 | day | N/A
Body Weight | 4 | kg | N/A
Caloric requirement (KR): = 3.12 × W(g)0.604
| 467.5185 | kcal/day | U.S. EPA (1993, Eq.3-35, p 3-6)
Caloric content of vegetation (dry weight, KCD) | 2.46 | kcal/g | U.S. EPA (1993, p. 3-5)
Water content of vegetation (proportion, PW) | 0.85 | unitless | U.S. EPA (1993, p. 4-14)
Caloric content of vegetation (wet weight, KCW) | 0.369 | kcal/g | KCD × (1-PW)
Food consumed per day (wet weight, A) | 1.267 | kg | (KR ÷ KCW)/1000 g/kg
Halftime on vegetation (t50)
Central | 56 | days | CHEM.FrT12C
Lower | 34 | days | CHEM.FrT12L
Upper | 87 | days | CHEM.FrT12U
Application rates (R)
Central | 0.75 | lb/acre | APPL.Typ
Lower | 0.75 | lb/acre | APPL.Low
Upper | 0.75 | lb/acre | APPL.Hi
Residue rates (rr)
Central | 85 | mg/kg per lb/acre | HK.SGT
Lower | 85 |  | HK.SGT
Upper | 240 |  | HK.SGU
Drift (Drift)
50 feet | 0.0101 | unitless | Estimated from AgDRIFT for low-boom applications.
100 feet | 0.0058 | unitless
25 feet | 0.0187 | unitless
Decay Coefficient (k): ln(2)/t1/2
Central | 0.012378 | days-1
Lower | 0.0079672 | days-1
Upper | 0.020387 | days-1
Initial concentration on fruit (C0): R × rr × Drift
Central | 0.64387 | mg/kg fruit
Lower | 0.36975 | mg/kg fruit
Upper | 3.366 | mg/kg fruit
Concentration on vegetation at time T: C0 * exp(-k*T)
Central | 0.21135 | mg/kg fruit
Lower | 0.18051 | mg/kg fruit
Upper | 0.53737 | mg/kg fruit
Time-weighted Average Concentration on vegetation (CTWA): C0 * (1-exp(-k*T))/(k*T)
Central | 0.38827 | mg/kg fruit
Lower | 0.26392 | mg/kg fruit
Upper | 1.5417 | mg/kg fruit
Proportion of Diet Contaminated (Prop)
Central | 1 | unitless | 100% of time spent feeding near site
Lower | 1 | unitless
Upper | 1 | unitless
Dose estimates (D): CTWA × A × Prop / W
Central | 0.12298 | mg/kg bw
Lower | 0.083595 | mg/kg bw
Upper | 0.48832 | mg/kg bw

## F14
Worksheet F14: Consumption of contaminated insects by a small bird, acute exposure scenario. [InsCSBA]
Parameters/Assumptions | Value | Units | Source/Reference
Body Weight | 0.01 | kg | N/A
Caloric requirement (KR): = 3.12 × W(g)0.604
| 12.5359 | kcal/day | U.S. EPA (1993, Eq.3-35, p.3-6)
Caloric content of insects (dry weight, KCD) | 4.3 | kcal/g | U.S. EPA (1993, p. 3-5)
Water content of vegetation (proportion, PW) | 0.65 | unitless | U.S. EPA (1993, p. 4-14)
Caloric content of vegetation (wet weight, KCW) | 1.505 | kcal/g | KCD × (1-PW)
Food consumed per day (wet weight, A) | 0.0083295 | kg | (KR ÷ KCW)/1000 g/kg
Duration of exposure (D) | 1 | day | N/A
Application rates (R)
Central | 0.75 | lb/acre | APPL.Typ
Lower | 0.75 | lb/acre | APPL.Low
Upper | 0.75 | lb/acre | APPL.Hi
Residue rates (rr)
Central | 45 | mg/kg per lb/acre | HK.BLT
Lower | 45 |  | HK.BLT
Upper | 135 |  | HK.BLU
Concentration on fruit (C): R × rr
Central | 33.75 | mg/kg veg
Lower | 33.75 | mg/kg veg
Upper | 101.25 | mg/kg veg
Drift (Drift)
Central | 1 | unitless | Direct spray on-site
Lower | 1 | unitless
Upper | 1 | unitless
Proportion of Diet Contaminated (Prop)
Central | 1 | unitless | Assume feeding exclusively on-site.
Lower | 1 | unitless
Upper | 1 | unitless
Dose estimates: Drift × Prop × C × A ÷W
Central | 28.112
Lower | 28.112
Upper | 84.336