## Haul RTT
Truck Haul Round-Trip Time (RTT) Calculator |  |  |  |  | 2025-11-07
Contact: daniel.oleary@usda.gov
Average MPH should be ground-checked (include empty and loaded truck speeds with road improvements)
Sale Name:
Haul Vol is OG/YG:
| Net Volume Hauled | Avg RTT Hours | Cost $ per Net MBF
Haul Summary | 0 | 0 | -
Unit Number | Net saw MBF required removal (Cruise Report UC5) | Haul Miles (one-way) | Avg. MPH (round-trip) | Calculated Wted Avg Haul Miles | Calculated Wted Avg MPH
Total Haul Net MBF | 0 |  |  | 0 | 0
Weighted Average Haul Miles (one-way) |  |  |  |  | 0 | calculated miles
Weighted Avg Truck MPH (round-trip) |  |  |  |  | 0 | calculated MPH
Standard 0.5 Hour Delay for Load/Unload |  |  |  |  | 0.5
Average Truck Haul Round-trip Time with Delay for Load/Unload |  |  |  |  | 0
Additional Round-Trip Delay Time, Hours (2 decimal) |  |  |  |  | 0 | e.g., construction, winter haul
Average Truck Haul Round-trip Time (RTT Hours, 2 decimal) |  |  |  |  | 0 | includes 0.5 hr load/unload

## Tow
Tow Cost Calculator | [5 empty] | 2025-11-07
Use most cost efficient tow method (raft or barge) unless facility configuration does not allow options.
Choose only one tow method for timber sale.
Rafting | Delivery Point (e.g. KLW, KTN, Staging) | Does this Route Begin from LTF? | Round-trip distance (RTD) statute mi | Net MBF Towed for this Route | Days of Delay for Narrows (0.5 day for 1 narrow; 1 day for 2 narrows) | Number of Rafts 4 rafts if RTD>40 mi; 2 rafts if RTD<40 mi (w/o narrows); 1 raft if RTD<40 mi w/ narrows) | Raftgrounds Construction & Storage $/Net MBF | Rafting Cost $/Net MBF Incl. Raftgrounds Construction & Storage | Total Rafting Cost
Route 1 | [6 empty] | 0 | 0 | 0 | For Destination
Route 2 | [6 empty] | 0 | 0 | 0 | For Destination
Route 3 | [6 empty] | 0 | 0 | 0 | For Destination
Route 4 | [6 empty] | 0 | 0 | 0 | For Destination
|  |  | Total Route(s) Towed MBF | 0 | Total for routes begninning at LTF only |  |  |  | 0 | TOTAL for Sale
Barging | Delivery Point (e.g. KLW or KTN) | Is LTF Suitable for Large 1 MMBF Barge? | Round-trip distance (RTD) statute mi | Net MBF Towed for this Route | Barging Cost $ per Net MBF | Total Barging Cost
Route 1 |  |  |  |  | 0 | 0 | For Destination
Route 2 |  |  |  |  | 0 | 0 | For Destination
Route 3 |  |  |  |  | 0 | 0 | For Destination
Route 4 |  |  |  |  | 0 | 0 | For Destination
|  |  | Total Route(s) Towed MBF | 0 |  | 0 | TOTAL for Sale

## ConvEquipMobe
OG & YG Conventional Log Equip Mobe Cost Calculator |  |  |  |  | 2025-11-07
Used to estimate move-in to new sale area. Moves between units or landings are included in yarding cost center.
If sale area has clearly separated subdivisions or barge is required for only a portion of sale area include more than one mobilization.
Conventional Equipment Mobilization | Equipment Barged Yes/No | Number of Conventional Logging Systems (i.e., cable, shovel, other ground-based) | Roundtrip Lowboy Distance- enter roundtrip road miles from Appraisal Point to sale (including from LTF to sale) | Roundtrip Barge Distance from Ketchikan to sale location (statute miles) | Conventional Logging Equip Mobe Cost
Mobilization 1 |  |  |  |  | 0
Mobilization 2 |  |  |  |  | 0
Mobilization 3 |  |  |  |  | 0
|  |  | Total Conv Equip Mobilization Cost |  | 0

## OG stump-to-truck
Old Growth (100+ years) Stump-to-Truck Cost Calculator |  |  |  | 2025-11-07
Calculator intended for sale-level appraisal.
Old Growth Conventional Equipment Mobilization | Conv Equip move-in: retrieved from 'Conv Equip Mobe'
0
Old Growth Cable and Shovel Yarding | Avg NET Removed MBF per Acre (from R001 or RV Input Pg1 cells E23:E24) | Avg NET Removed MBF per 32 ft. log (from R001) | TCNV: Total Conventional NET MBF Required Removal (RV Input Pg1 cell E22) | Tree-to-truck Cost $ per Net MBF removed (includes Fell & Buck) | Constraints
Shovel CC |  |  |  | 0 | AYD under 350 ft.; slope mostly <35% |  | "downhill" removed from label: uphill is part of "common risk factors" and also captured in cailbration to collected costs
Short span Cable CC |  |  |  | 0 | EYDs mostly <1000 ft.
Long Shovel CC Downhill (AYD>350 ft.) |  |  | NA |  | 0 | AYD over 350 ft.; slope mostly <35% |  | hide this row
Shovel CC Uphill |  |  | NA |  | 0 | AYD under 350 ft.; slope mostly <35% |  | hide this row
Shovel PC Uphill |  |  |  |  | 0 | AYD under 350 ft.; slope mostly <35% |  | hide this row
Helicopter $ per Net MBF (includes heli F&B & heli mobe) | The Heli Cost Calculator (Excel Spreadsheet) is located in OG Heli InputPg of RV Appraisal or FASTR

## Camp
Camp Cost Calculator |  |  |  |  | 2025-11-07
Logging camp/lodging needs to be included on all timber sales likely to be purchased by "large" timber companies (10+ employees).
Historically, all large timber companies (10+ employees) in SE Alaska do incur the cost of providing lodging (with meals in remote locations) as an employment incentive.
Small companies (less than 10 employees) do not provide lodging on sales within commuting distance.
Daily Production Rates listed are based on "days on site".
| Full Camp NET MBF (Required Removal) | Partial Camp NET MBF (Required Removal) | Average Production | Logging Days (includes days of downtime)
Logging System | from Cells C19-21; E23-25 on RV InputPg1 or Cells C18-20; C24-26 on FASTR InputPg1 | from Cells C20-21; E23-24 on RV InputPg1 or Cells C19-20; C25-26 on FASTR InputPg1 | NET MBF per camp day | Full Camp | Partial Camp
OG Helicopter |  | NA | 132 | 0 | NA
OG Cable |  |  | 17 | 0 | 0
OG Shovel |  |  | 25.5 | 0 | 0
YG Helicopter |  | NA | 50 | 0 | NA
YG Cable |  |  | 22.5 | 0 | 0
YG Shovel/Groundbased |  |  | 37.5 | 0 | 0
Total | 0 | 0 |  | 0 | 0
Enter "Yes" and roundtrip miles if Full Camp must be barged for sale:
Full Camp Barged Yes / No
Roundtrip Barge Distance from Ketchikan statute miles
Camp or Lodging Provided by Logging Company | Total NET MBF retrieved from Row 15 | Total Camp Days retrieved from Row 15 | Camp Cost $ per Net MBF | Total Cost for camp or lodging provided by logging company | Notes .
Full camp- lodging with all amenities for 5+ crew members. Based on remote location or whether full camp was provided for previous timber sale in this area | 0 | 0 | 0 | 0
Partial camp- lodging-only for 3+ crew members | 0 | 0 | 0 | 0
|  |  | 0 | 0 | Total Camp Cost

## Stevedore
Additional Stevedore Cost | [5 empty] | 2025-11-07
Apply as "unusual cost adjustment" for export ports outside Klawock
Determine whether Stevedores are able to commute daily to export facility or must travel and lodge nearby during shiploading
SCENARIO 1: Stevedore crew commutes daily from residence to export facility | Export Volume OG/YG | Total Sale Export Net MBF | Shiploading Daily Production Rate | Total Shiploading Days | Commute Round-Trip (hours) | Total Stevedore Unusual Cost Adjustment
For example, commute from Klawock to Tolstoi. | Select type of export volume | Volume calculated in RV "Notes" | NET MBF /day (OG = 750 MBF, YG = 650 MBF) |  | From Residence or lodging (in Klawock / Ketchikan) to Export Facility | Commute Cost Only (Minimum roundtrip commute is 1 hour)
|  |  | 700 | 0 |  | 0
SCENARIO 2: Stevedores must travel to and lodge near export facility during shiploading | Export Volume is OG/YG | Total Sale Export Net MBF | Shiploading Daily Production Rate | Total Shiploading Days | Number of air (or ferry) travel trips | Round Trip travel fare per person | Travel cost for 30-people crew | Lodging cost for 30-people crew | Travel & lodging ONLY for external crew members | Total Stevedore Cost (enter in RV as "unusual cost adjustment")
For example, five Klawock stevedores are needed for shiploading in Ketchikan. | Select type of export volume from list | Volume is calculated in RV "Notes" tab | NET MBF / day (OG = 750 MBF, YG = 650 MBF) |  | Total Sale Export Volume divided by average volume per ship, based on export volume type, OG/YG | AK airline, floatplane, ferry (includes crew vehicle divided by # of passengers). | Non-tug Crew = 30 people | Non-tug Crew = 30 people | Ketchikan export port? Yes / No | Travel & Lodging Cost Only | Notes
|  |  | 700 | 0 | 0 |  | 0 | 0 |  | 0
Note on H11: 30 stevedores are commonly needed for loading ships in union ports. Contact RO valuation for changes when export port is non-union (native corporation).
Note on I11: 30 stevedores are commonly needed for loading ships in union ports. Contact RO valuation for changes when export port is non-union (native corporation).
Note on J11: Only 5 Klawock stevedores are needed in Ketchikan

## Instructions YG
TONGASS Young Growth (less than 100 years-old) Stump-to-Truck Cost CALCULATOR |  |  |  | Developed by Dallas C. Hemphill, PE
INTRODUCTION AND INSTRUCTIONS:
This calculator is for the appraisal of Young Growth (YG) stump-to-truck logging costs on the TONGASS NF.
Costs do NOT include: taxes, insurance, return-on-investment, camp costs, management burden, road maintenance/construction/reconstruction, sale mobilization, and job layout costs.
Note: Overhead/G&A is included. Allowable cost items listed above are accounted for in R10 RV timber sale appraisal.
Costs are estimated for clearcut and thinning, by logging system (cable or ground-based). It is essential to note these costs are applicable to ONLY the following range of sale characteristics.
If timber sale inputs are outside specified ranges contact RO Valuation for assistance.
| Clearcut: | Includes groups larger than 1 acre contiguous with landing
Most long corners under 1200 ft.
Most slopes for shovel logging not over 35% adverse or favorable
Avg. removed tree volume 125-450 bf; avg. removed dbh 13-20 in.; avg. removed vol/ac. 15-65 Mbf/ac.
Thinning:
Avg. removed dbh = 10-18 in.; Avg. removed tree vol = 40-300 bf; Group selection avg. remove vol/ac = 15-65 Mbf
Thinning—ground system:
Silvicultural prescriptions: Uniform thinning, group selection (½ – 1 acre groups), strips
Not over 35% slope
Tops and limbs required to be used as corduroy and are not available as recovered volume
Thinning—cable system:
Silvicultural prescription: Group selection (¼ – 1 acre groups) ONLY
Most long corners under 1000 ft.
Single span only
Adequate deflection, especially for downhill yarding
Notes:
1. Estimator is not applicable where there is significant amount of clearcut or cable yarding beyond 1000 ft..
2. No allowance has been made for the added cost of multispan cable systems as the skills and successful implementation are rare in Alaska.
3. Adequate cable deflection is essential. For downhill thinning, full suspension is necessary and assumed. Otherwise hangups will occur, resulting in far higher costs.
For uphill thinning, partial suspension is assumed. Estimator is not applicable where cable deflection is NOT adequate.
DEFINITIONS & INPUT VARIABLES
Tree volume: average M bd ft for all REMOVED trees, net plus adj gross if non-sawlog material is to be yarded. Include the volume in all trees that are to be yarded.
Removed dbh: average dbh (in.) for all trees that are to be REMOVED.
Average skidding distance: ground-based thinning only, allowing for trail sinuosity, to the roadside. Very small landings, continuous along the roadside, are assumed.
Estimate a weighted average where the volume is not evenly distributed. NOTE: Separate distances must be input for adverse and favorable components.
Skidding grade: (ground-based thinning only): It is necessary to input average skidding grades for uphill and for downhill logging.
Uphill or downhill yarding: (cable thinning only): This is done in the sense of the chordslope from the tailhold to the yarder fairlead.
EXAMPLES
1. Clearcut, favorable shovel ground, mostly 10-20% slopes, 0.200 Mbf avg. removed tree volume, 0.10 Mbf piece size, AYD 300 ft.
Variables fall within the applicable ranges
Input: piece size = 0.170, tree volume = 0.202 Mbf, AYD = Under 350.
| Estimated stump-to-truck cost: |  | $179.77/MBF
2. Clearcut, cable ground, avg. removed tree volume = 0.500 Mbf, AYD 900 ft.
Variables fall outside the applicable ranges (over 450 bf/tree, likely over 1000 ft EYD)
| Estimator is NOT applicable |  | N/A
3. Uniform Thinning, 100 leave tpa, terrain suitable for skidder, mostly -10 to -20% slopes (all favorable), 13.9 in avg. removed dbh, 0.168 Mbf avg. removed tree volume, AYD 575 ft.
Variables fall within the applicable ranges
Input: dbh = 13.9 in, tree volume = 0.168 Mbf, AYD = 600 ft, slope = -15%
| Estimated stump-to-truck cost: |  | $289.46/Mbf
4. Thinning, group select ½ ac groups, matrix not thinned, cable uphill yarding, 0.252 Mbf avg. rmvd tree vol, 225 take trees/ac within groups, 16.9 avg. removed dbh, AYD 300 ft, adequate deflection
Variables and prescription fall within the applicable ranges
Input: uphill yarding = 0, tree vol = 0.175 Mbf, take trees per acre = 225, DBH = 16.9
| Estimated stump-to-truck cost: |  | $460.72/Mbf

## YG stump-to-truck
TONGASS Young Growth (Less Than 100 years) Stump-to-Truck Cost Calculator |  |  |  | 2025-11-07
Stump-to-truck costs include cut-yard-load, and overhead (equip mobe added in RV or FASTR)
If YG harvest has more than one Logsys Rx, R001 inputs should be from separate cruise processed for each Logsys Rx (e.g., YG cable clearcut only, YG cable thinning only)
IMPORTANT: BEFORE processing final cruise, FIRST make copies of .CRUISE file to process each YG Logsys Rx separately. An already processed cruise file must be edited by a designated Measurement Specialist
If timber sale inputs are outside specified ranges, contact RO Valuation for assistance.
|  |  |  | Data Input |  | Input data source
|  |  |  | Calculated |  | Limitations
YG SHOVEL CLEARCUT
Incl. groups >1 ac contiguous w. landing | Favorable Skid | Adverse Skid | Input data source (R001 should be for YG shovel clearcut only) |  | Limitations
Avg. piece size, net Mbf |  |  | Table R001: Avg MBF Net removed per 32 ft. log
Avg remove tree volume, net Mbf |  |  | Table R001: Avg cut tree sawlog volume, Net MBF |  | Avg remove tree volume 0.125-0.450 Mbf
AYD, nearest 100 feet |  |  | Unit plats
Stump-to-truck cost, $/net Mbf; includes fell & buck | 0 | 0
YG CABLE CLEARCUT
Valid only for clearcuts 10+ acres | Uphill & downhill | Input data source (R001 should be for YG cable clearcut only) |  |  | Limitations
Avg piece size, net Mbf |  | Table R001: Avg MBF Net removed per 32 ft. log |  |  | Deflection & payload must be adequate. Most long corners <1200 ft
Avg remove tree volume, net Mbf |  | Table R001: Avg cut tree sawlog volume, Net MBF |  |  | Avg remove tree volume 0.125-0.450 Mbf
Avg. volume, Mbf/acre |  | Table R001: Avg MBF net removed per acre |  |  | Avg remove vol/ac 15-65 Mbf
Stump-to-truck cost, $/net Mbf; includes fell & buck | 0
YG GROUND-BASED THINNING |  |  |  |  | Limitations
Group sel. ½ – 1 ac; Strips; Uniform thin | Favorable Skid | Adverse Skid | Input data source (R001 should be for YG GB thinning only) |  | Not >35% slope, except isolated inclusions up to ¼ acre. No adverse skid grade >35%.
Avg remove dbh, in. |  |  | Table R001: Mean DBH (for cut trees) |  | Adverse and favorable grades & distances can NOT be combined.
Avg remove tree volume, net Mbf |  |  | Table R001: Avg cut tree sawlog volume, Net MBF |  | Tops and limbs are not removed from forest
Avg skidding distance, nearest 100 feet |  |  | Unit plats |  | Avg remove dbh 10-18 in; Avg remove tree volume 0.040-0.300 Mbf
Avg adverse skidding grade, % (+) | NA |  | Unit plats |  | Groups and strips: Avg remove vol/ac 15-65 Mbf/ac within groups and strips
Avg favorable skidding grade, % (-) |  | NA | Unit plats |  | Uniform Thin: Absolute MAX leave tpa = 150. MIN remove vol = 6 Mbf/ac
Stump-to-truck cost, $/net Mbf; includes fell & buck | 0 | 0
YG CABLE THINNING |  |  |  |  | Limitations
Group selection ½ to 1 acre ONLY |  | Input data source (R001 should be for YG cable thinning only) |  |  | Deflection & payload must be adequate. Most long corners under 1000 ft
Uphill yarding = 0; Downhill yarding = 1 |  | Unit plats |  |  | “Uphill” and “downhill” in the sense of chordslope from tailblock to fairlead
Avg remove tree volume, net Mbf |  | Table R001: Avg cut tree sawlog volume, Net MBF |  |  | Must have partial suspension uphill, full suspension downhill
Number of take tpa within groups |  | No. of trees from Table TC12; divide by acreage within groups only |  |  | Applicable to Avg remove 15-65 Mbf/ac within groups; Avg remove tree 0.040-0.300 Mbf
Avg remove dbh, inches |  | Table R001: Mean DBH (for cut trees) |  |  | Applicable to Avg remove dbh 10-18 inches.
Stump-to-truck cost, $/net Mbf; includes fell & buck | 0

## 1) YG Cost Inputs (hidden)
ANNUAL COST BASIS
wpu 112 2024-2020 index increase
Purchase price |  |  | $, del. KTN 2020 quotes |  | 0.2982
Loader | Cat 558 |  | 520283 | NC Machinery 2020 | 675431.3906
Log loader | Cat 320 |  | 234593 | Construction Equip Guide 2020 | 304548.6326
Feller-buncher | Cat 558/Quadco 2900 |  | 736983 | NC Machinery 2020 | 956751.3306
Processor | Cat 558/Waratah 624 |  | 776483 | NC Machinery 2020 | 1008030.2306
Tracked grapple skidder | KMC 2600, sb grpl skidder |  | 397728 | KMC reburbished 2020 | 516330.4896
Grapple yarder, 7/8” | Madill 124 |  | 2016228 | Modern Machinery 2020 | 2617467.1896
Pull-through Delimber | Danzco PT20X |  | 51200 | Danzco 2020 | 66467.84
Thinning yarder, 7/8” | T-Mar LC550 |  | 1621468 | Finning Canada 2020 | 2104989.7576
Harvester | Cat 558/Waratah 624 |  | 776483 | NC Machinery 2020 | 1008030.2306
Drum chipper | Peterson 4310 |  | 640000 | Mike Bonomo 2020 | 830848
Grapple carriage | Eagle Mega Claw |  | 60700 | Eagle Carriage 2020 | 78800.74
Motorized carriage | Eagle Super Eaglet |  | 71200 | Eagle Carriage 2020 | 92431.84
Diesel fuel, $/gal del. |  |  | 3.661 | BY24
YG Saw rental rate $/day |  |  | 19.02 | BY24
Pickup truck $/day | 2 people | Shov or GrapYdr | 78.52 | BY24
Crummy+Pickup $day | 6-8 people | Cable side | 157.04 | BY24
Log truck $/hour |  |  |  | not used
BY23 Loaded (OT + BR) labor rates, $/hour |  |  | BY2024 GP | Source: Labor Rate Calculations for Engineering.xls (due Dec. each year but update data available May each year)
Cutter |  |  | 67.22
Chokersetter |  |  | 45.13
Chaser |  |  | 51.3
Rigging slinger |  |  | 49.54
Yarder engineer |  |  | 56.53
Hooktender |  |  | 57.26
Landing loader operator |  |  | 62.47
Logging shovel operator |  |  | 65.42
wpu 101705 2024-2020 index increase
Rigging costs |  |  | 2020 quotes |  | 0.3747
1-1/8” line, per ft. | guyline EIPS |  | 4.21 |  | 5.4654
7/8” swaged, per ft. | skyline swaged |  | 2.96 |  | 3.8427
7/8”, per ft. | haulback EIPS |  | 2.73 |  | 3.5441
5/8”, per ft. | mainline EIPS |  | 1.84 |  | 2.3887
1/2”, per ft. | haulback EIPS |  | 1.22 |  | 1.5838
3/8”, per ft. | strawline |  | 0.99 |  | 1.2852
5/16”, per ft. | strawline |  | 0.72 |  | 0.9347
Choker, 3/4” x 20', ea. | EIPS |  | 114.45 |  | 148.579
Choker, 1/2” x 20', ea. | EIPS |  | 53.76 |  | 69.7912
Overhead factor (1+OH%) |  |  | 6.98% | 5yrAvg R10 Conv Logging OH % 2011-2015

## MobileEquip Hrly (hidden)
HOURLY OWNING & OPERATING COSTS |  |  |  | Excludes taxes, insurance, return-on-investment
|  | Cat 558 | Cat 558 | Cat 558 | KMC 2600. | Danzco | Cat 558 | PP 4310 | Cat 320
|  | Shvl Lgr | Quadco 2900 | War 624 | TG Skdr | PT20X | War 624 | Drum | Log Loader
|  |  | Feller Buncher | Processor |  | Delimber | Harvester | Chipper | not used
Purchase price |  | 675431.3906 | 956751.3306 | 1008030.2306 | 516330.4896 | 66467.84 | 1008030.2306 | 830848 | 304548.6326
Residual value, % |  | 20 | 20 | 20 | 20 | 20 | 20 | 20 | 20
Residual value |  | 70000 | 130000 | 100000 | 51000 | 8000 | 132000 | 96200 | 62000
Oper. hrs/year (meter hrs) |  | 1600 | 1600 | 1600 | 1600 | 1600 | 1600 | 1200 | 1600
Life, years |  | 9 | 8 | 10 | 6 | 10 | 8 | 12 | 9
Life, hours |  | 14400 | 12800 | 16000 | 9600 | 16000 | 12800 | 14400 | 14400
Fuel consumption, gallons/hr |  | 8 | 11.5 | 9.5 | 5.5 | 0.3 | 12 | 18.6 | 5
Fuel cost/gallon |  | 3.661 | 3.661 | 3.661 | 3.661 | 3.661 | 3.661 | 3.661 | 3.661
Lube cost: % of fuel cost |  | 14 | 14 | 14 | 14 | 14 | 14 | 14 | 14
Repairs & maintenance, % depreciation |  | 125 | 125 | 115 | 100 | 100 | 125 | 125 | 125
Fixed cost, $/hour
| Depreciation | 37.524 | 59.797 | 50.4015 | 43.0275 | 3.3234 | 63.0019 | 46.1582 | 16.9194
| Total | 37.524 | 59.797 | 50.4015 | 43.0275 | 3.3234 | 63.0019 | 46.1582 | 16.9194
Variable cost, $/hour
| Fuel & lube | 33.3883 | 47.9957 | 39.6486 | 22.9545 | 1.2521 | 50.0825 | 77.6278 | 20.8677
| Repairs & maintenance | 46.905 | 74.7462 | 57.9617 | 43.0275 | 3.3234 | 78.7524 | 57.6978 | 21.1492
| Total | 80.2933 | 122.7419 | 97.6104 | 65.982 | 4.5755 | 128.8348 | 135.3256 | 42.0169
Total fixed and variable cost, $/hour |  | 117.8172 | 182.5389 | 148.0119 | 109.0096 | 7.8988 | 191.8367 | 181.4838 | 58.9363
Note on D11: 2018 Cat Hbk 558 high factor
Note on E11: 2018 Cat Hbk 552 FB med-high factor
Note on F11: 2018 Cat Hbk 552 Harvester med-high factor
Note on G11: 2018 Cat Hbk 527 med factor
Note on H11: Danzco
Note on I11: 2018 Cat Hbk 552 Harvester high factor
Note on J11: Kinzua
Note on K11: Cat Hbk 320 med-high factor

## Hrly Costs--Ydrs (hidden)
HOURLY OWNING & OPERATING COSTS
Madill 124 Grapple Yarder w/Eagle Mega Claw Grapple Carriage | [5 empty] | Diamond DS-2646 Thinning Yarder w/ Eagle Super Eaglet Motorized Carriage
Purchase price (ydr + crge) |  |  | 2696267.9296 |  |  | Purchase price (ydr + crge) |  |  | 2197421.5976
Residual value, % |  |  | 25 |  |  | Residual value, % |  |  | 25
Residual value |  |  | 674066.9824 |  |  | Residual value |  |  | 549355.3994
Operating hours per year |  |  | 800 |  |  | Operating hours per year |  |  | 800
Life, years |  |  | 10 |  |  | Life, years |  |  | 10
Life, hours |  |  | 8000 |  |  | Life, hours |  |  | 8000
Fuel consumption, gallons/hr |  |  | 17.4 |  |  | Fuel consumption, gallons/hr |  |  | 11
Fuel cost/gallon |  |  | 3.661 |  |  | Fuel cost/gallon |  |  | 3.661
Lube cost: % of fuel cost |  |  | 14 |  |  | Lube cost: % of fuel cost |  |  | 14
Repairs & maintenance, % depreciation |  |  | 120 |  |  | Repairs & maintenance, % depreciation |  |  | 120
Rigging: |  | Life, hrs | Cost, $ | Diameter | Length--ft. | Rigging: |  | Life, hrs | Cost, $ | Diameter | Length--ft.
| Mainline 1 | 1400 | 7974.1935 | 7/8" | 2250 |  | Skyline | 1400 | 13117.0128 | 7/8" sw | 2400
| Mainline 2 | 1400 | 7974.1935 | 7/8" | 2250 |  | Mainline 1 | 1400 | 8151.3978 | 5/8" | 2300
| Haulback | 700 | 20059.5268 | 7/8" | 5660 |  | Mainline 2 | 1400 | 8151.3978 | 5/8" | 2300
| Strawline | 7000 | 6991.5859 | 3/8" | 5440 |  | Haulback | 1400 | 8599.2768 | 1/2” | 3600
| Chokers (10) | 360 | 1485.7899 | 3/4" x 18' |  |  | Strawline | 6000 | 5140.872 | 5/16" | 4000
| Guylines | 14000 | 2459.4399 | 1-1/8" | 450 |  | Chokers (10) | 120 | 1485.7899 | ½" x 18'
| Carriages/grapple | 14000 | 60700 |  |  |  | Guylines | 18000 | 2459.4399 | 7/8” sw | 450
| Other | 7000 | 14288 | blocks, TT rigging, hdwr, etc |  |  | Carriages | 18000 | 71200
[7 empty] | Other | 9000 | 14288 | blocks, TT rigging, hdwr, etc
Fixed cost, $/hour
| Depreciation |  | 252.7751 |  |  | Fixed cost, $/hour
| Total |  | 252.7751 |  |  |  | Depreciation |  | 206.0083
[7 empty] | Total |  | 206.0083
Variable cost, $/hour
| Rigging |  | 51.7267 |  |  | Variable cost, $/hour
| Fuel & lube |  | 72.6196 |  |  |  | Rigging |  | 46.0746
| Repairs & maintenance |  | 303.3301 |  |  |  | Fuel & lube |  | 45.9089
| Total |  | 427.6764 |  |  |  | Repairs & maintenance |  | 247.2099
[7 empty] | Total |  | 339.1935
Total fixed and variable cost, $/hour |  |  | 680.4516
[6 empty] | Total fixed and variable cost, $/hour |  |  | 545.2018
Note on D10: 430-450 hp, 72% of rated cap'y
Note on K10: 260-275 hp, 70% of rated cap'y

## Daily Side Costs (hidden)
EST. DAILY LOGGING SIDE COST |  |  |  | Cutter: 6.5 SH per day
Shovel/GB: 8.8 SMH per day
Cable: 9.1 SMH per day
8.8 sh/day |  | Number | Hr/day | Cost | Cost
|  |  |  | $/hour | $/day
Harvester Side: Cat 552/Waratah 624
Equipment: | Harvester | 1 | 8.3 | 191.8367 | 1592.2449
| Saw | 1 |  |  | 19.02
| Pickup | 1 |  |  | 78.52
Loaded Labor: | Harvester operator | 1 | 8.8 | 65.42 | 575.696
| Driving time | 1 | 2 | 65.42 | 130.84
TOTAL harvester side |  |  |  |  | 2396.3209
Skid & Load Side: Cat 517, Cat 330
Equipment: | Tracked grapple skidder | 1 | 8.3 | 109.0096 | 904.7793
| Loader | 1 | 8.3 | 117.8172 | 977.8831
| Saw | 1 |  |  | 19.02
| Pickup | 1 |  |  | 78.52
Loaded Labor: | Cat skinner | 1 | 8.8 | 62.47 | 549.736
| Loader operator | 1 | 8.8 | 62.47 | 549.736
| Driving time | 1 | 2 | 62.47 | 124.94
TOTAL skid & load side |  |  |  |  | 3204.6144
Cutting Set: 2 cutters
Equipment: | Saw | 2 |  |  | 38.04
| Pickup | 1 |  |  | 78.52
Loaded Labor: | Cutter | 2 | 6.5 | 67.22 | 873.86
| Driving time | 1 | 2 | 67.22 | 134.44
TOTAL cutting set |  |  |  |  | 1124.86
Yarder Side: Diamond DS-2646, Cat 330
Equipment: | Yarder | 1 | 8.6 | 545.2018 | 4688.7353
| Delimber | 1 | 8.6 | 7.8988 | 67.9301
| Loader | 1 | 8.6 | 117.8172 | 1013.2283
| Saw | 1 |  |  | 19.02
| Crummy&Pickup | 1 |  |  | 157.04
Loaded Labor: | Hooktender | 1 | 9.1 | 57.26 | 521.066
| Rigging slinger | 1 | 9.1 | 49.54 | 450.814
| Chokersetter | 1 | 9.1 | 45.13 | 410.683
| Loader operator | 1 | 9.1 | 62.47 | 568.477
| Chaser | 1 | 9.1 | 51.3 | 466.83
| Yarder operator | 1 | 9.1 | 56.53 | 514.423
| Driving time -- 2 crewmen | 2 | 4 | 53.705 | 214.82
TOTAL yarding side |  |  |  |  | 9093.0666
Grapple Yarder Side: Madill 124, Cat 330
Equipment: | Yarder | 1 | 8.6 | 680.4516 | 5851.8833
| Tailhold hoe | 1 | 2.5 | 117.8172 | 294.5431
| Saw | 1 |  |  | 19.02
| Pickup | 1 |  |  | 78.52
Loaded Labor: | Hooktender | 1 | 9.1 | 57.26 | 521.066
| Rigging slinger | 1 | 9.1 | 49.54 | 450.814
| Yarder operator | 1 | 9.4 | 56.53 | 531.382
| Driving time -- 1 crewman |  | 2 | 54.4433 | 108.8867
TOTAL grapple yarding side |  |  |  |  | 7856.1151
Processing Side: Cat 330/Waratah 624
Equipment: | Processor | 1 | 8.3 | 148.0119 | 1228.4986
| Saw | 1 |  |  | 19.02
| Pickup | 1 |  |  | 78.52
Loaded Labor: | Processor operator | 1 | 8.8 | 62.47 | 549.736
| Chaser | 1 | 8.8 | 51.3 | 451.44
| Driving time -- 1 crewman | 1 | 2 | 56.885 | 113.77
TOTAL processing side |  |  |  |  | 2440.9846
Feller Buncher Side: Cat 552/Quadco 2900
Equipment: | Feller buncher | 1 | 8.3 | 182.5389 | 1515.0726
| Saw | 1 |  |  | 19.02
| Pickup | 1 |  |  | 78.52
Loaded Labor: | Feller buncher operator | 1 | 8.8 | 65.42 | 575.696
| Driving time -- 1 crewman | 1 | 2 | 65.42 | 130.84
TOTAL feller buncher side |  |  |  |  | 2319.1486
Shovel Logging Side: Cat 330
Equipment: | Shovel | 1 | 8.3 | 117.8172 | 977.8831
| Pickup | 1 |  |  | 78.52
Loaded Labor: | Shovel runner | 1 | 8.8 | 65.42 | 575.696
| Driving time -- 1 crewman | 1 | 2 | 65.42 | 130.84
TOTAL shovel logging side |  |  |  |  | 1762.9391
Loading Side: Cat 330
Equipment: | Shovel | 1 | 8.3 | 117.8172 | 977.8831
| Pickup | 1 |  |  | 78.52
Loaded Labor: | Loader operator | 1 | 8.8 | 62.47 | 549.736
| Driving time -- 1 crewman | 1 | 2 | 62.47 | 124.94
TOTAL loading side |  |  |  |  | 1731.0791
Chipper Side: Peterson 4310, Cat 330
Equipment: | Chipper | 1 | 8.3 | 181.4838 | 1506.3159
| Loader | 1 | 8.3 | 117.8172 | 977.8831
| Pickup | 1 |  |  | 78.52
Loaded Labor: | Loader operator | 1 | 8.8 | 62.47 | 549.736
| Driving time | 1 | 2 | 62.47 | 124.94
TOTAL chip side |  |  |  |  | 3237.395
Note on B7: Cat 552/Waratah 624
Note on B15: Cat 517 TGS
Note on B16: Cat 330
Note on B90: Cat 330

## YGConventions (hidden)
BY19-24
Costs per hour are per meter hour
Operational utilization = machine meter hours/SMH | 7.5hrs/8hrs = 94% |  | (SMH includes non-productive delays; i.e. SMH = PMH + delays)
Productive utilization = PMH/SMH | 7.5hrs/10hrs = 75% |  | (PMH excludes all non-productive delays; good contractor sides = 75%)
(non-productive delays: downtime, servicing, visitors, personal breaks, late start/early finish, stuck, machine interactions)
Shovel/GB Utilization Assumptions
BY09 Derived
196 operational days per year | 1740.48 | SMH per year
34 scheduled weeks per year | 1636.0512 | Est. meter hours per year
8.88 SMH per operational day | Use 1600 meter hours per year for shovel/GB costs
Cable Utilization Assumptions
BY14-BY16 Derived
96 operational days per year | 873.6 | SMH per year
16 scheduled weeks per yer | 821.184 | Est. meter hours per year
9.1 SMH per operational day | Use 800 meter hours per year for yarder costs

## Mobe ConvEquip&Camp (hidden)
Adapted from R10 Spec Road Cost Guide Equipment & Wage Rates worksheet
Labor rates are Timber Sale Appraisal No Camp based on 40 hour week with payroll burden
Note: Yellow cells are pasted values to break links to source data
Conv Equip Mobe Calculator Inputs | Barge Required | # of Sides | Lowboy Roundtrip Distance (Miles) | Barge Roundtrip Distance (Miles)
Mobilization 1 | 0 | 0 | 0 | 0
Mobilization 2 | 0 | 0 | 0 | 0
Mobilization 3 | 0 | 0 | 0 | 0
Mobilization without Barge | [11 empty] | Mobilization with Barge
Assumptions: It will take 2 laborers 0.5 hour to load and another 0.5 hour to unload equipment for each lowboy move. The lowboy rolling speed averages 15 MPH. It will take 3 lowboy moves to mobilize one logging side and an additional 2 lowboy moves for each additional side. Lowboy Roundtrip Distance (Miles) is appraiser's estimate for single lowboy move of conventional yarding equipment to new sale area. Grader and Grader Operator will self-move to sale area at average speed of 10 MPH. If roundtrip move distance is less than 8.8 miles it is assumed equipment will crawl to sale area with travel speed of 3 MPH rather than use lowboy. | [11 empty] | Assumptions: It will cost $548/hr for a tug and ramp barge including 4.19 hours to load+unload. It will take 2 barge trips to move all conventional yarding and support equipment to the job site. The barge travels 7.44 MPH while underway. Average delay due to tides and weather is 3.42 hours per trip. Lowboy, Log Loader, and 5th Wheel will assist with loading and unloading barge. Barge round trip miles is appraiser's estimate for single round trip originating and ending in Ketchikan to new sale area. Crew transportation assumes 2 hours charged time for Beaver at $1020/hr ($1020*2hrs = $2,040.00 total cost). NOTE: Confirmed 5/29/24 Beaver Hrly rate from KTN is $1,020/hr.
Estimate 1: Lowboy Mobilization | Mobe 1 Amount | Mobe 1 Hours | Mobe 2 Amount | Mobe 2 Hours | Mobe 3 Amount | Mobe 3 Hours | $/Hr |  | Mobe 1 Total Cost | Mobe 2 Total Cost | Mobe 3 Total Cost | Conventional Yarding Equipment | Mobe 1 Amount | Mobe 1 Hours | Mobe 2 Amount | Mobe 2 Hours | Mobe 3 Amount | Mobe 3 Hours | $/Hr |  | Mobe 1 Total Cost | Mobe 2 Total Cost | Mobe 3 Total Cost
Lowboy total | 0 | 0 | 0 | 0 | 0 | 0 | 93.95 | = | 0 | 0 | 0 | Tug & Barge | 2 | 7.61 | 2 | 7.61 | 2 | 7.61 | 637 | = | 0 | 0 | 0
Lowboy Operator | 0 | 0 | 0 | 0 | 0 | 0 | 37.48 | = | 0 | 0 | 0 | Low Boy total | 1 | 8.38 | 1 | 8.38 | 1 | 8.38 | 93.95 | = | 0 | 0 | 0
Shovel/Yarder total | 0 | 1 | 0 | 1 | 0 | 1 | 95.15 | = | 0 | 0 | 0 | Low Boy Operator | 1 | 8.38 | 1 | 8.38 | 1 | 8.38 | 37.48 | = | 0 | 0 | 0
Log Loader total | 0 | 1 | 0 | 1 | 0 | 1 | 95.15 | = | 0 | 0 | 0 | Shovel/Yarder total | 0 | 1 | 0 | 1 | 0 | 1 | 95.15 | = | 0 | 0 | 0
Straight Dozer total | 0 | 1 | 0 | 1 | 0 | 1 | 106.99 | = | 0 | 0 | 0 | Log Loader total | -1 | 1 | -1 | 1 | -1 | 1 | 95.15 | = | 0 | 0 | 0
Grader total | 0 | 0 | 0 | 0 | 0 | 0 | 101.47 | = | 0 | 0 | 0 | Log Loader total (barge load/unload) | 1 | 8.38 | 1 | 8.38 | 1 | 8.38 | 95.15 | = | 0 | 0 | 0
Grader Operator | 0 | 0 | 0 | 0 | 0 | 0 | 36.57 | = | 0 | 0 | 0 | Log Loader Operator | 1 | 8.38 | 1 | 8.38 | 1 | 8.38 | 38.22 | = | 0 | 0 | 0
Crew Cab Crummie total | 0 | 0 | 0 | 0 | 0 | 0 | 31.46 | = | 0 | 0 | 0 | Straight Dozer total | 1 | 1 | 1 | 1 | 1 | 1 | 106.99 | = | 0 | 0 | 0
Crummie Driver/General Laborer (Lowboy asst) | 0 | 0 | 0 | 0 | 0 | 0 | 32.9 | = | 0 | 0 | 0 | 988 Loader total | 1 | 1 | 1 | 1 | 1 | 1 | 136.06 | = | 0 | 0 | 0
[8 empty] | Lowboy Mobilization Estimate | 0 | 0 | 0 | Grader total | 1 | 1 | 1 | 1 | 1 | 1 | 101.47 | = | 0 | 0 | 0
[12 empty] | 5th Wheel total | 1 | 8.38 | 1 | 8.38 | 1 | 8.38 | 40.43 | = | 0 | 0 | 0
[12 empty] | 5th Wheel Operator | 1 | 8.38 | 1 | 8.38 | 1 | 8.38 | 32.9 | = | 0 | 0 | 0
Estimate 2: Equipment Crawl Mobilization | Mobe 1 Amount | Mobe 1 Hours | Mobe 2 Amount | Mobe 2 Hours | Mobe 3 Amount | Mobe 3 Hours | $/Hr |  | Mobe 1 Total Cost | Mobe 2 Total Cost | Mobe 3 Total Cost | Flat Bed total (incl self move to barge/sale area) | 1 | 1 | 1 | 1 | 1 | 1 | 40.43 | = | 0 | 0 | 0
Shovel/Yarder total | 0 | 0 | 0 | 0 | 0 | 0 | 95.15 | = | 0 | 0 | 0 | Fuel Truck total (incl self move to barge/sale area) | 1 | 1 | 1 | 1 | 1 | 1 | 40.43 | = | 0 | 0 | 0
Log Loader total | 0 | 0 | 0 | 0 | 0 | 0 | 95.15 | = | 0 | 0 | 0 | Water Truck total (incl self move to barge/sale area) | 1 | 1 | 1 | 1 | 1 | 1 | 40.43 | = | 0 | 0 | 0
Straight Dozer total | 0 | 0 | 0 | 0 | 0 | 0 | 106.99 | = | 0 | 0 | 0 | Shop Truck total (incl self move to barge/sale area) | 1 | 1 | 1 | 1 | 1 | 1 | 30.38 | = | 0 | 0 | 0
Grader total | 0 | 0 | 0 | 0 | 0 | 0 | 101.47 | = | 0 | 0 | 0 | Crew Cab Crummy | 0 | 4 | 0 | 4 | 0 | 4 | 31.46 | = | 0 | 0 | 0
Grader Operator | 0 | 0 | 0 | 0 | 0 | 0 | 36.57 | = | 0 | 0 | 0 | Crummy Driver/Gen. Laborer (equip+barge load/unload asst) | 4 | 8.38 | 4 | 8.38 | 4 | 8.38 | 32.9 | = | 0 | 0 | 0
Crew Cab Crummy total | 0 | 0 | 0 | 0 | 0 | 0 | 31.46 | = | 0 | 0 | 0 | Crew Transportation for up to seven to Sale Location | 1 | 2 | 1 | 2 | 1 | 2 | 1173 | = | 0 | 0 | 0
Crummy Driver/General Laborer (Lowboy asst) | 0 | 0 | 0 | 0 | 0 | 0 | 32.9 | = | 0 | 0 | 0 | [7 empty] | bvr hrly |  | 0 | 0 | 0 | Barge Mobe
[8 empty] | Equipment Crawl Estimate | 0 | 0 | 0 | [8 empty] | + | 0 | 0 | 0 | Lowboy/Equip Mobe
[20 empty] | Mobilization with Barge Estimate | 0 | 0 | 0
[8 empty] | Least Cost Option: | Estimate 2 | Estimate 2 | Estimate 2
[8 empty] | Mobilization without Barge Estimate | 0 | 0 | 0
Note on A12: O'Leary, Daniel P -FS: Note: Every year after costs are updated, check the mileage assumption for least cost method (lowboy vs. self move) and if needed update mileage in cost formula

## CampMobe&DailyCosts (hidden)
Hidden Calcualtions for Camp and Camp Mobe Costs
| Full Camp |  | Partial Camp
| OG | YG | OG | YG | BY Costs
dominant conv log system days | 0 | 0 | 0 | 0 | 241 | Partial Camp Daily Cost
% shovel/GB only logging days | 0% | 0% | 0% | 0% | 2174 | Full Camp Daily Cost
% cable only logging days | 0% | 0% | 0% | 0%
% shovel/GB + cable logging days | 0% | 0% | 0% | 0% | Camp Men per Day
shovel/GB camp men per logging day | 5.64 | 5.64 | 5.64 | 5.64 | 3 | Shovel/GB Side
cable camp men per logging day | 12.36 | 12.36 | 12.36 | 12.36 | 7 | Cable Side
shovel/GB+cable camp men per log day | 18 | 18 | 18 | 18 | 8 | Other (road crew, mechanic, LTF/SLDR, Camp Mtce.)
avg conv camp men per day | 0 | 0 | 0 | 0 | 18 | Total
camp cost per man day | 120.7778 | 120.7778 | 13.3889 | 13.3889
calc conv camp cost per day | 0 | 0 | 0 | 0
conv total camp cost | 0 | 0 | 0 | 0
heli logging days | 0 | 0
heli camp cost per day | 2174 | 2174 | NA | NA
heli total camp cost | 0 | 0
conv + heli total camp daily cost | 0 | 0 | 0 | 0
Full Camp Barge Mobilization | Amount | Hours | $/Hr | Total Cost
Tug & Barge | 1 | 7.61 | 637 | 4847.57
Low Boy total | 1 | 8.38 | 93.95 | 787.301
Low Boy Operator | 1 | 8.38 | 37.48 | 314.0824
5th Wheel total (modular camp trailers & equip) | 6 | 8.38 | 40.43 | 2032.8204
5th Wheel Operator | 6 | 8.38 | 32.9 | 1654.212
Shop Truck total | 1 | 1 | 30.38 | 30.38
Crew Cab Crummy | 2 | 1 | 30.38 | 60.76
Crummy Driver/Gen. Laborer (equip+barge load/unload) | 4 | 8.38 | 32.9 | 1102.808
Crew Transportation to Sale Location | 2 | 2 | 1173 | 4692
0

## droplist (hidden)
OG | 0 | Yes | 1 | 1
YG | 0.25 | No | 2 | 2
OG & YG | 0.5 |  | 3 | 4
| 0.75 |  | 4
| 1 |  | 5
AYD
Under 350
400
500
600
700
800