## Site Map
Jarbidge River Aerial Photography 8/2/1998
Pebble Count Reach, 2000
USGS Gage and Bridge used for High Flow Measurements
1998 Survey Reach, Including Pebble Counts
USFS Mahoney Ranger Station
Jarbidge
N

## Bedload Data
Bedload Sediment Transport Data for the Jarbidge River.
[14 empty] | Lower End |  | Bedload
|  |  | Total | [10 empty] | Of Largest | Median | Sample | Sample | Sample | Number | Time per
Sample | Sample | Discharge1 | Bedload | >64mm | 32-64mm | 16-32mm | 8-16mm | 4-8mm | 2-4mm | 1-2mm | 0.5-1mm | 0.25-0.5mm | <0.25mm | Size Class | Diameter | Size | Location2 | Type | Verticals | Vertical | Width | Comments
Date | Number | ft3/sec | tons/day | % | % | % | % | % | % | % | % | % | % | mm | mm | gm |  |  |  | sec | ft
1998-04-22 | 1 | 52.9 | 0.0286 | [5 empty] | 10 | 26.7 | 40 | 20 | 3.3 | 2 | 0.79 | 3 | 100 | Wading | 20 | 60 | 30 | Measured discharge
1998-04-22 | 2 | 52.9 | 0.0733 |  |  |  |  | 2.6 | 17.7 | 22.8 | 29.1 | 24 | 3.8 | 4 | 0.85 | 7.7 | 100 | Wading | 20 | 60 | 30 | Measured discharge
1998-04-28 | 3 | 49.2 | 0.11 |  |  |  |  | 7 | 17.6 | 32.7 | 31.9 | 10.1 | 0.7 | 4 | 1.17 | 11.5 | 100 | Wading | 20 | 60 | 30
1998-04-28 | 4 | 50.5 | 0.438 |  |  |  | 7.6 | 13.9 | 19.6 | 29.7 | 20.9 | 7.5 | 0.8 | 8 | 1.62 | 46 | 100 | Wading | 20 | 60 | 30
1998-04-30 | 5 | 87.6 | 0.236 |  |  |  |  | 3.3 | 18.5 | 34.8 | 28.8 | 12.9 | 1.7 | 4 | 1.14 | 24 | 100 | Wading | 20 | 60 | 31
1998-04-30 | 6 | 82.5 | 0.533 |  |  |  |  | 5 | 20.8 | 41.5 | 25 | 6.8 | 0.9 | 4 | 1.34 | 54.2 | 100 | Wading | 20 | 60 | 31
1998-05-05 | 7 | 120 | 0.531 |  |  |  | 6.7 | 18.4 | 22.4 | 27.3 | 17.4 | 7.1 | 0.7 | 8 | 1.88 | 52.3 | 100 | Wading | 20 | 60 | 32
1998-05-05 | 8 | 114 | 1.24 |  |  |  | 7.4 | 18 | 31.2 | 27.7 | 12 | 3.3 | 0.4 | 8 | 2.32 | 121.7 | 100 | Wading | 20 | 60 | 32
1998-05-07 | 9 | 100 | 0.989 |  |  |  |  | 11.1 | 36.5 | 33.8 | 14.1 | 4.2 | 0.3 | 4 | 1.9 | 100.5 | 100 | Wading | 20 | 60 | 31
1998-05-07 | 10 | 100 | 0.218 |  |  |  |  | 7.7 | 29.4 | 34.8 | 20.5 | 6.7 | 0.9 | 4 | 1.55 | 22.2 | 100 | Wading | 20 | 60 | 31
1998-05-12 | 11 | 148 | 0.25 |  |  |  |  | 18.8 | 21.5 | 25.7 | 20.4 | 12.1 | 1.5 | 4 | 1.54 | 19.7 | -10 | Bridge | 20 | 60 | 40
1998-05-12 | 12 | 156 | 0.08 |  |  |  |  | 3.2 | 11.3 | 29 | 30.7 | 21 | 4.8 | 4 | 0.86 | 6.3 | -10 | Bridge | 20 | 60 | 40
1998-05-14 | 13 | 129 | 2.11 |  |  | 14.1 | 12.7 | 13.9 | 17 | 20.7 | 13.8 | 7.1 | 0.7 | 16 | 2.74 | 150.9 | -35 | Wading | 20 | 60 | 44
1998-05-14 | 14 | 129 | 0.402 |  |  |  | 8.3 | 25.7 | 18.4 | 20.9 | 16.7 | 8.5 | 1.5 | 8 | 2.19 | 28.8 | -35 | Wading | 20 | 60 | 44
1998-05-19 | 15 | 101 | 0.0132 |  |  |  |  | 23.1 | 23.1 | 30.8 | 15.4 | 7.6 | 0 | 4 | 1.84 | 1.3 | 100 | Wading | 20 | 60 | 32
1998-05-19 | 16 | 99 | 0.54 |  |  |  |  | 16.4 | 30.8 | 33.1 | 14.9 | 4.5 | 0.3 | 4 | 1.89 | 53.2 | 100 | Wading | 20 | 60 | 32
1998-05-21 | 17 | 117 | 0.0625 |  |  |  |  | 7.3 | 28.4 | 32.2 | 22.7 | 7.6 | 1.8 | 4 | 1.47 | 5.5 | 100 | Wading | 19 | 60 | 34
1998-05-21 | 18 | 120 | 0.0511 |  |  |  |  | 2.2 | 22.2 | 35.6 | 28.9 | 11.1 | 0 | 4 | 1.21 | 4.5 | 100 | Wading | 19 | 60 | 34
1998-06-02 | 19 | 159 | 0.714 |  |  |  |  | 2.8 | 12.3 | 28 | 31.3 | 22.6 | 3 | 4 | 0.86 | 64.3 | 150 | Wading | 20 | 60 | 35
1998-06-02 | 20 | 168 | 3.5 |  |  | 10.9 | 10.9 | 13.8 | 17 | 20.5 | 18 | 7.9 | 1 | 16 | 2.22 | 314.8 | 150 | Wading | 20 | 60 | 35
1998-06-04 | 21 | 191 | 2.12 |  |  |  | 8.7 | 10.6 | 14.6 | 25.6 | 25.4 | 14.8 | 0.3 | 8 | 1.29 | 191.2 | 150 | Wading | 20 | 60 | 35
1998-06-04 | 22 | 196 | 2.57 |  |  | 5.6 | 2.5 | 13.3 | 17.8 | 27.6 | 22.6 | 10.2 | 0.4 | 16 | 1.52 | 231.1 | 150 | Wading | 20 | 60 | 35
1998-06-09 | 23 | 227 | 0.484 |  |  |  | 3.2 | 4.4 | 14 | 30.1 | 27 | 17.8 | 3.5 | 8 | 1.04 | 41.2 | 100 | Wading | 20 | 60 | 37
1998-06-09 | 24 | 223 | 5.18 |  | 18.8 | 45 | 4 | 5.8 | 6.2 | 9.6 | 6.9 | 3.1 | 0.6 | 32 | 19.79 | 441.4 | 100 | Wading | 20 | 60 | 37
1998-06-11 | 25 | 176 | 0.564 |  |  |  | 2.4 | 13.4 | 20.3 | 33.7 | 19.3 | 9.7 | 1.2 | 8 | 1.5 | 50.8 | 100 | Wading | 20 | 60 | 35
1998-06-11 | 26 | 161 | 1.36 |  |  |  | 17.9 | 13.6 | 19.7 | 25.7 | 16.3 | 6.1 | 0.7 | 8 | 2.09 | 122.1 | 100 | Wading | 20 | 60 | 35
1998-06-16 | 27 | 220 | 39.6 |  |  |  | 1 | 1.5 | 22.3 | 33.3 | 26 | 14.2 | 1.7 | 8 | 1.18 | 3666.6 | 100 | Wading | 20 | 60 | 34
1998-06-16 | 28 | 242 | 16.9 |  | 12.7 | 16.4 | 15.6 | 14.5 | 14.9 | 13.8 | 8.6 | 3.1 | 0.4 | 32 | 6.21 | 1565.1 | 100 | Wading | 20 | 60 | 34
1998-06-18 | 29 | 160 | 1.24 |  |  | 5.5 | 4.4 | 8.7 | 23.1 | 33.5 | 18.2 | 6.5 | 0.1 | 16 | 1.68 | 121.7 | 100 | Wading | 20 | 60 | 32
1998-06-18 | 30 | 150 | 0.406 |  |  |  |  | 7 | 18.8 | 34.7 | 27.8 | 11.4 | 0.3 | 4 | 1.23 | 40 | 100 | Wading | 20 | 60 | 32
1999-05-28 | 31 | 420 | 20.3 |  | 8.6 | 6.8 | 5.8 | 9.9 | 16 | 22.3 | 20 | 10.1 | 0.5 | 32 | 1.83 | 1729.5 | -10 | Bridge | 20 | 60 | 37
1999-05-28 | 32 | 383 | 17.9 |  | 2 | 8.8 | 7.8 | 10.9 | 19.4 | 22.7 | 18.8 | 9.3 | 0.3 | 32 | 1.93 | 1524.2 | -10 | Bridge | 20 | 60 | 37
1999-06-02 | 33 | 298 | 5.62 |  |  |  | 2.2 | 5.9 | 16.6 | 29.2 | 28.4 | 16 | 1.7 | 8 | 1.1 | 421.6 | -10 | Bridge | 20 | 60 | 42
1999-06-02 | 34 | 302 | 14.4 |  | 13 | 2.8 | 7.6 | 14.6 | 17.1 | 23.7 | 14.2 | 6.2 | 0.8 | 32 | 2.46 | 1082.8 | -10 | Bridge | 20 | 60 | 42
1999-06-04 | 35 | 196 | 2.88 |  |  | 1.9 | 7.6 | 16.6 | 14.1 | 23 | 22.3 | 12.6 | 1.9 | 16 | 1.49 | 221.1 | -20 | Wading | 20 | 60 | 41
1999-06-04 | 36 | 192 | 8.2 |  |  | 7.9 | 12.7 | 16.4 | 19.7 | 22.3 | 13.5 | 6.6 | 0.9 | 16 | 2.53 | 630.2 | -20 | Wading | 20 | 60 | 41
1999-06-08 | 37 | 175 | 11.8 |  |  |  | 4.7 | 16.7 | 22.1 | 28.6 | 19.1 | 7.8 | 1 | 8 | 1.71 | 906.3 | -50 | Wading | 20 | 60 | 41
1999-06-08 | 38 | 174 | 4.67 |  |  | 2.1 | 13.5 | 12.4 | 11.4 | 15.8 | 23.4 | 18.5 | 2.9 | 16 | 1.26 | 358.7 | -50 | Wading | 20 | 60 | 41
1999-06-15 | 39 | 289 | 6.98 |  |  | 2.9 | 1.2 | 7 | 17.9 | 29.1 | 25.6 | 14.4 | 1.9 | 16 | 1.21 | 536 | -20 | Bridge | 20 | 60 | 41
1999-06-15 | 40 | 293 | 11.3 |  |  |  | 5.2 | 11.6 | 21.3 | 27.9 | 21.3 | 11.1 | 1.6 | 8 | 1.49 | 865.6 | -20 | Bridge | 20 | 60 | 41
1999-06-17 | 41 | 280 | 12.8 |  |  | 6.6 | 10.1 | 17.4 | 23.8 | 23.4 | 13.1 | 5 | 0.6 | 16 | 2.52 | 982.8 | -20 | Bridge | 20 | 60 | 41
1999-06-17 | 42 | 280 | 4.86 |  |  |  | 4 | 8.6 | 16.1 | 30.8 | 23.8 | 14.7 | 2 | 8 | 1.24 | 373.1 | -20 | Bridge | 20 | 60 | 41
1999-06-22 | 43 | 157 | 0.381 |  |  |  |  | 5.1 | 16.6 | 27.3 | 30.1 | 18.2 | 2.7 | 4 | 0.98 | 29.3 | -40 | Wading | 20 | 60 | 41
1999-06-22 | 44 | 154 | 0.767 |  |  | 11 |  | 14.1 | 13.6 | 25.2 | 19.3 | 14.5 | 2.3 | 16 | 1.47 | 58.9 | -40 | Wading | 20 | 60 | 41
2000-05-03 | 45 | 126 | 6.06 |  | 58.4 |  | 0.6 | 6.5 | 7.9 | 13.5 | 9.3 | 3.6 | 0.2 | 32 | 35.35 | 454.3 | -50 | Wading | 20 | 60 | 42
2000-05-03 | 46 | 126 | 0.969 |  |  |  | 0.7 | 15.5 | 27.7 | 30.7 | 17.7 | 7.3 | 0.4 | 8 | 1.74 | 72.7 | -50 | Wading | 20 | 60 | 42
2000-05-24 | 47 | 252 | 29.4 |  | 15.2 | 6.6 | 4.7 | 11.8 | 21.3 | 24.8 | 12.1 | 3.3 | 0.2 | 32 | 2.73 | 2208.2 | -20 | Wading | 20 | 60 | 42
2000-05-24 | 48 | 251 | 16.1 |  | 34.6 | 3.2 | 3.6 | 5.8 | 13.1 | 18.9 | 15.1 | 5.4 | 0.3 | 32 | 3.45 | 1210.5 | -20 | Wading | 20 | 60 | 42
2000-05-25 | 49 | 207 | 13.9 |  | 56.6 | 6.9 | 3.2 | 5.1 | 6.9 | 10.7 | 7.4 | 2.9 | 0.3 | 32 | 34.69 | 1044.1 | -15 | Wading | 20 | 60 | 42
2000-05-25 | 50 | 214 | 12.8 |  |  | 14 | 13 | 14.5 | 19.8 | 21 | 13.2 | 4.1 | 0.4 | 16 | 2.97 | 957.9 | -15 | Wading | 20 | 60 | 42
2002-05-20 | 51 | 254 | 18 |  | 13.1 | 8.8 | 6.7 | 16.5 | 23 | 20.6 | 9.3 | 1.9 | 0.1 | 32 | 3.45 | 1348 | -20 | Wading | 20 | 60 | 42
2002-05-20 | 52 | 248 | 13.7 |  | 20.7 | 3.1 | 9.9 | 20.2 | 19.9 | 17.1 | 7.2 | 1.8 | 0.1 | 32 | 4.57 | 1028.7 | -20 | Wading | 20 | 60 | 42
2002-05-20 | 53 | 238 | 11.4 |  |  | 3.2 | 7.2 | 13.1 | 18.9 | 27.7 | 22.3 | 7.2 | 0.4 | 16 | 1.65 | 853.9 | -30 | Wading | 20 | 60 | 42
2002-05-20 | 54 | 239 | 33.4 |  | 12.8 | 4.1 | 13.6 | 20.6 | 22.1 | 16.3 | 7.3 | 3.1 | 0.1 | 32 | 4.15 | 2505.1 | -30 | Wading | 20 | 60 | 42
2002-05-21 | 55 | 169 | 19.1 |  | 3.9 | 3.7 | 9.2 | 21.4 | 29.6 | 21.9 | 8.5 | 1.7 | 0.1 | 32 | 3.03 | 1435.7 | -20 | Wading | 20 | 60 | 42
2002-05-21 | 56 | 166 | 7.28 |  |  | 13.2 | 10.8 | 15.7 | 24 | 23.2 | 10.1 | 2.9 | 0.1 | 16 | 2.97 | 545.7 | -20 | Wading | 20 | 60 | 42
1 Average discharge during the sampling period based on 15 min. USGS discharge records, except for 4/22/1998 (see comment).
2 Distance in feet above (+) or below (-) the gage.

## Suspended Data
Suspended Sediment Transport Data for the Jarbidge River.
|  |  | Suspended | Suspended | Suspended | Sample | Sample
Sample | Sample | Discharge1 | Sediment | Sediment | Sand | Location2 | Type | Comments
Date | Number | ft3/sec | mg/l | tons/day | %
1998-04-22 | 1 | 52.9 | 4.45 | 0.635 | 39 | 100 | Wading | Measured Discharge
1998-04-28 | 2 | 50.7 | 2.73 | 0.373 | 20 | 100 | Wading
1998-04-30 | 3 | 93.4 | 4.78 | 1.2 | 33 | 100 | Wading
1998-05-05 | 4 | 121 | 4.24 | 1.38 | 41 | 100 | Wading
1998-05-07 | 5 | 93.2 | 2.17 | 0.545 | 28 | 100 | Wading
1998-05-12 | 6 | 153 | 6.96 | 2.87 | 38 | -10 | Wading
1998-05-14 | 7 | 126 | 4.22 | 1.43 | 19 | -35 | Wading
1998-05-19 | 8 | 101 | 2.22 | 0.605 | 26 | 100 | Wading
1998-05-21 | 9 | 121 | 3.52 | 1.15 | 31 | 100 | Wading
1998-06-02 | 10 | 156 | 12.14 | 5.11 | 100 | 150 | Wading
1998-06-04 | 11 | 188 | 11.37 | 5.76 | 59 | 150 | Wading
1998-06-09 | 12 | 224 | 7.72 | 4.66 | 57 | 100 | Wading
1998-06-11 | 13 | 177 | 5.8 | 2.77 | 38 | 100 | Wading
1998-06-16 | 14 | 258 | 30.22 | 21 | 32 | 100 | Wading
1998-06-18 | 15 | 151 | 5.25 | 2.14 | 43 | 100 | Wading
1999-05-28 | 16 | 376 | 75.6 | 76.7 | 77 | -10 | Bridge
1999-06-02 | 17 | 292 | 23.97 | 18.9 | 71 | -10 | Bridge
1999-06-04 | 18 | 188 | 8.96 | 4.54 | 63 | -20 | Wading
1999-06-08 | 19 | 178 | 5.24 | 2.52 | 61 | -50 | Wading
1999-06-15 | 20 | 279 | 27.98 | 21.1 | 68 | -20 | Bridge
1999-06-17 | 21 | 279 | 19.12 | 14.4 | 68 | -20 | Bridge
1999-06-22 | 22 | 153 | 6.91 | 2.85 | 71 | -40 | Wading
2000-05-03 | 23 | 126 | 8.57 | 2.91 | 18 | -50 | Wading
2000-05-24 | 24 | 259 | 47.14 | 32.9 | 66 | -20 | Wading
2000-05-25 | 25 | 204 | 27.61 | 15.2 | 70 | -15 | Wading
2002-05-20 | 26 | 251 | 23.98 | 16.2 | 56 | -20 | Wading
2002-05-20 | 27 | 237 | 36.09 | 23.1 | 52 | -30 | Wading
2002-05-21 | 28 | 169 | 28.03 | 12.8 | 35 | -20 | Wading
1 Average discharge during the sampling period based on 15 min. USGS discharge records, except for 4/22/1998 (see comment).
2 Distance in feet above (+) or below (-) the gage.

## Channel Geometry Data
Channel geometry data associated with USGS discharge measurements for
the Jarbidge River.
|  |  | Average | Average | Maximum |  |  | Measurement | Measurement
Date | Discharge | Area | Velocity | Depth | Depth | Width | Stage | Location1 | Type | Comments
| ft3/s | ft2 | ft/s | ft | ft | ft | ft
1998-04-22 | 52.2 | 22.2 | 2.35 | 0.717 | 1.28 | 31 | 4.34 | 100 | Wading
1998-04-28 | 58.2 | 24 | 2.42 | 0.802 | 1.25 | 30 | 4.37 | 100 | Wading
1998-04-30 | 100 | 32.8 | 3.05 | 1.06 | 1.5 | 31 | 4.56 | 100 | Wading
1998-05-05 | 122 | 39 | 3.12 | 1.22 | 1.75 | 32 | 4.62 | 100 | Wading
1998-05-07 | 110 | 35.6 | 3.1 | 1.15 | 1.6 | 31 | 4.58 | 100 | Wading
1998-05-12 | 159 | 44 | 3.62 | 1.048 | 1.8 | 42 | 4.7 | -15 | Bridge
1998-05-14 | 119 | 33 | 3.61 | 1.098 | 1.55 | 30 | 4.61 | 100 | Wading
1998-05-19 | 104 | 33.9 | 3.06 | 1.06 | 1.5 | 32 | 4.51 | 100 | Wading
1998-05-21 | 127 | 41.1 | 3.1 | 1.208 | 1.65 | 34 | 4.63 | 100 | Wading
1998-06-02 | 177 | 42.6 | 4.16 | 1.216 | 1.85 | 35 | 4.78 | 150 | Wading
1998-06-04 | 203 | 46.6 | 4.35 | 1.333 | 1.9 | 35 | 4.84 | 150 | Wading
1998-06-09 | 210 | 45.2 | 4.63 | 1.223 | 1.9 | 37 | 4.78 | 100 | Wading
1998-06-11 | 192 | 45.7 | 4.21 | 1.306 | 1.95 | 35 | 4.74 | 100 | Wading
1998-06-16 | 206 | 44.8 | 4.6 | 1.316 | 1.85 | 34 | 4.8 | 100 | Wading
1998-06-18 | 143 | 39.8 | 3.6 | 1.244 | 1.7 | 32 | 4.63 | 100 | Wading
1998-07-28 | 17.9 | 16.1 | 1.11 | 0.826 | 1.4 | 19.5 | 4.04 | 0 | Wading
1998-10-06 | 8.48 | 6.85 | 1.24 | 0.548 | 0.98 | 12.5 | 4.22 | -300 | Wading | Dam built under bridge
1998-12-15 | 7.83 | 8.32 | 0.941 | 0.489 | 1.02 | 17 | 4.29 | -2000 | Wading
1999-02-08 | 7.22 | 6.15 | 1.17 | 0.504 | 0.9 | 12.2 | 4.27 | -100 | Wading
1999-03-19 | 22.8 | 14.2 | 1.61 | 0.809 | 1.22 | 17.5 | 4.54 | -200 | Wading
1999-05-18 | 65.3 | 25.2 | 2.59 | 0.84 | 1.3 | 30 | 4.75 | 100 | Wading
1999-05-26 | 438 | 58.6 | 7.47 | 1.466 | 2.7 | 40 | 4.99 | -15 | Bridge
1999-05-28 | 365 | 60.9 | 5.99 | 1.466 | 2.4 | 41.5 | 4.95 | -20 | Bridge
1999-06-02 | 282 | 53.7 | 5.25 | 1.279 | 2.1 | 42 | 4.77 | -20 | Bridge
1999-06-04 | 183 | 49.6 | 3.69 | 1.209 | 2 | 41 | 4.66 | -20 | Wading
1999-06-08 | 182 | 48.8 | 3.74 | 1.135 | 1.8 | 43 | 4.64 | -50 | Wading
1999-06-15 | 284 | 53.9 | 5.27 | 1.315 | 2.2 | 41 | 4.71 | -20 | Bridge
1999-06-17 | 274 | 54.9 | 4.99 | 1.339 | 1.9 | 41 | 4.72 | -20 | Bridge
1999-06-22 | 151 | 42 | 3.59 | 1.025 | 1.85 | 41 | 4.56 | -15 | Wading
1999-07-28 | 11.6 | 8.53 | 1.36 | 0.588 | 1.02 | 14.5 | 3.8 | -300 | Wading
1999-08-30 | 5.18 | 8.14 | 0.636 | 0.543 | 0.95 | 15 | 3.64 | -10 | Wading
1999-10-19 | 5.16 | 6.25 | 0.826 | 0.443 | 0.88 | 14.1 | 3.66 | -200 | Wading
1999-12-20 | 5.89 | 9.92 | 0.594 | 0.472 | 0.9 | 21 | 3.66 | 0 | Wading
2000-02-24 | 7.43 | 11.5 | 0.647 | 0.667 | 1.17 | 17.2 | 3.72 | 0 | Wading
2000-04-11 | 63.6 | 23 | 2.76 | 0.887 | 1.7 | 26 | 4.25 | -10 | Wading
2000-05-03 | 122 | 37.8 | 3.22 | 0.9 | 1.6 | 42 | 4.52 | -50 | Wading
2000-05-24 | 246 | 55.4 | 4.44 | 1.319 | 2.2 | 42 | 4.8 | -30 | Wading
2000-05-25 | 237 | 52.4 | 4.53 | 1.246 | 2 | 42 | 4.74 | -20 | Wading
2000-07-13 | 8.26 | 8 | 1.03 | 0.615 | 0.92 | 13 | 3.78 | -300 | Wading
2000-08-29 | 3.06 | 6.22 | 0.491 | 0.49 | 0.77 | 12.7 | 3.64 | -500 | Wading
2000-11-02 | 4.38 | 6.72 | 0.652 | 0.448 | 0.72 | 15 | 3.67 | 0 | Wading
2000-12-19 | 5.75 | 9.04 | 0.636 | 0.646 | 1 | 14 | 3.74 | 0 | Wading
2001-02-08 | 5.77 | 10.4 | 0.556 | 0.61 | 1.11 | 17 | 3.87 | 0 | Wading
2001-04-05 | 17.4 | 14.5 | 1.2 | 0.591 | 1.1 | 24.5 | 3.95 | 0 | Wading
2001-05-04 | 56.7 | 23.1 | 2.46 | 0.796 | 1.5 | 29 | 4.28 | 0 | Wading
2001-05-16 | 229 | 51.8 | 4.43 | 1.233 | 1.85 | 42 | 4.74 | -30 | Wading
2001-06-12 | 32.2 | 19.2 | 1.68 | 0.709 | 1.2 | 27 | 4.08 | -15 | Wading
2001-08-02 | 4.04 | 5.91 | 0.684 | 0.422 | 0.82 | 14 | 3.68 | 0 | Wading
2001-10-03 | 2.81 | 4.26 | 0.66 | 0.355 | 0.82 | 12 | 3.64 | 0 | Wading
2001-11-20 | 4.17 | 6.22 | 0.67 | 0.478 | 0.82 | 13 | 3.68 | 0 | Wading
2002-01-08 | 8.66 | 7.99 | 1.084 | 0.571 | 1.15 | 14 | 3.83 | 0 | Wading
2002-02-26 | 5.64 | 8.05 | 0.701 | 0.575 | 1 | 14 | 3.89 | 0 | Wading | control ice covered
2002-04-10 | 49 | 20.6 | 2.37 | 0.794 | 1.5 | 26 | 4.18 | -5 | Wading
2002-05-16 | 123 | 29.9 | 4.11 | 1.069 | 1.6 | 28 | 4.44 | 105 | Wading
2002-05-20 | 224 | 51.9 | 4.31 | 1.236 | 1.9 | 42 | 4.69 | -25 | Wading
2002-05-21 | 190 | 47 | 4.04 | 1.119 | 1.73 | 42 | 4.62 | -25 | Wading
2002-07-02 | 24.7 | 12.9 | 1.92 | 0.56 | 1.24 | 23 | 4.04 | 0 | Wading
2002-08-27 | 4.93 | 5.23 | 0.943 | 0.463 | 0.73 | 11.3 | 3.69 | 0 | Wading
2002-10-10 | 4.77 | 5.74 | 0.831 | 0.425 | 0.68 | 13.5 | 3.7 | 0 | Wading
1 Distance in feet above (+) or below (-) the gage.

## Longitudinal Profile Data
Reach survey information for the Jarbidge River.
Survey Date: |  | October 20, 1998
| Left | Left |  | Right | Right
| Bankfull | Bank | Channel | Bank | Bankfull
| Water | Water | Center | Water | Water
| Surface | Surface | Bed | Surface | Surface
Distance | Elevation | Elevation | Elevation | Elevation | Elevation
ft | ft | ft | ft | ft | ft
-213 |  | 96.61
-208 |  |  | 95.64
-202 |  | 96.25 |  | 96.22
-188 |  |  |  | 95.54
-175 |  | 95.2
-173 |  |  | 93.64
-165 |  |  |  | 95.13
-156 |  | 95.12
-138 |  |  |  | 94.76
-134 |  | 94.85
-128 |  |  | 93.77
-115 |  |  |  | 94.29
-114 | 95.25
-107 |  | 94.3
-103 |  |  | 93.37
-94 |  |  |  | 93.27
-91 |  |  | 92.07
-86 |  | 93.44
-71 |  |  | 92.69
-66 |  |  |  | 93.36
-55 |  | 93.29
-51 |  |  |  | 93.17
-42 |  |  | 92.21
-39 |  |  |  | 93.14
-38 |  |  |  |  | 94.44
-29 |  |  |  | 93.02
-26 |  | 93.03
-10 |  |  | 92.26 | 93
-6 |  | 92.87
8 |  |  |  | 92.4
20 | 93.45
21 |  | 92.02
24 |  |  | 90.66
30 |  |  |  | 92.01
46 |  | 91.69
48 | 93.1
54 |  |  | 90.98
55 |  |  |  | 91.62
61 |  |  |  |  | 93.06
66 |  | 91.47
67 | 92.9
73 |  |  |  | 91.43
81 |  |  | 90.57
105 |  | 90.86 |  | 90.76
106 |  |  | 90.1
125 |  | 90.34
140 |  |  | 89.24 | 89.79
165 |  | 89.54
166 |  |  | 88.82
171 |  |  |  | 89.49
195 |  | 89.28
198 |  |  |  | 89.34
203 |  |  | 88.84
238 |  |  | 87.99
239 |  | 88.61
269 |  |  | 87.87
272 |  | 88.37
300 |  |  | 87.29
308 |  | 87.57
315 |  |  |  | 87.35
329 |  | 87.28
334 |  |  | 86.6
342 |  |  |  | 87.09
363 |  |  | 86.1

## Cross-Section Data
Cross-section survey information for the Jarbidge River.
1998-10-20 |  | 1998-10-20 |  | 1998-10-20
Cross-section 25 |  | Cross-section 26 |  | Cross-section 27
46 ft upstream of USFS gage |  | At USFS gage |  | 46 ft downstream of USFS gage
Distance | Elevation | Distance | Elevation | Distance | Elevation
ft | ft | ft | ft | ft | ft
-17.8 | 98.39 | -17 | 96.8 | -34 | 97.57
-12 | 96.33 | -14 | 95.65 | -25 | 95.69
0 | 96.22 | -7 | 95.71 | -20 | 95.08
7 | 95.88 | 0 | 95.46 | -15 | 94.7
18 | 95.18 | 4 | 95.58 | -10 | 94.88
22 | 94.31 | 5.9 | 94.7 | -5 | 95.68
24.4 | 93.3 | 10 | 94.29 | 0 | 96.33
30 | 92.7 | 17 | 94.34 | 2 | 95.6
34 | 93.96 | 31 | 94.48 | 7 | 94.07
37 | 94.04 | 34 | 93.83 | 12 | 93.55
47 | 93.21 | 35.4 | 92.14 | 17 | 92.81
53.3 | 93.09 | 37 | 91.92 | 23 | 92.16
55 | 92.8 | 41.3 | 92.24 | 28 | 92.43
59 | 92.45 | 44 | 93.04 | 33 | 93.17
65 | 92.04 | 45.4 | 92.73 | 38.8 | 92.87
68.8 | 92.78 | 48 | 92.42 | 40 | 92.22
68.8 | 93.1 | 51 | 92.16 | 42.7 | 91.73
69 | 94.48 | 55 | 92.07 | 45 | 91.57
80 | 96.25 | 58 | 92.39 | 50 | 91.17
84.1 | 96.71 | 60 | 92.17 | 55 | 90.93
91 | 96.25 | 62 | 92.21 | 60 | 91.18
96 | 96.24 | 67 | 92.28 | 63 | 91.34
97.2 | 95.65 | 72 | 92.81 | 67.4 | 91.78
99.6 | 95.77 | 74 | 93.06 | 71 | 92.39
101 | 96.35 | 77.2 | 92.94 | 77 | 91.94
110 | 93.73 | 78 | 92.97 | 82.1 | 91.92
120 | 97.23 | 79 | 92.91 | 83 | 92.3
|  | 80 | 93.23 | 87.8 | 93.07
|  | 82 | 94.64 | 90.8 | 92.81
|  | 84.5 | 95.8 | 92.3 | 92.13
|  | 86 | 95.87 | 94.5 | 92.13
|  | 89 | 95.22 | 95 | 92.69
|  | 92.4 | 95.73 | 98 | 93.22
|  | 98.4 | 96.1 | 100 | 93.34
|  | 102 | 95.77 | 106 | 93.76
|  | 108 | 95.28 | 109 | 95.88
|  | 113 | 94.49 | 109.4 | 96.19
|  | 122 | 94.58
|  | 134 | 95.23
|  | 138.4 | 98.71
Note: Cross-sections were made in the 580 ft surveyed reach beginning about 0.3 miles downstream from the USGS gage.

## Surface Material 1998
Surface material particle size distribution
for the Jarbidge River.
Sample Date |  | 1998-10-20
at cross-section 26
Sorted Data
Particle
Size
Count | b-Axis | Cumulative
| mm | %
1 | 2 | 0.75
2 | 2 | 1.5
3 | 2 | 2.26
4 | 3 | 3.01
5 | 4 | 3.76
6 | 4 | 4.51
7 | 5 | 5.26
8 | 9 | 6.02
9 | 12 | 6.77
10 | 17 | 7.52
11 | 19 | 8.27
12 | 19 | 9.02
13 | 21 | 9.77
14 | 24 | 10.53
15 | 26 | 11.28
16 | 29 | 12.03
17 | 31 | 12.78
18 | 31 | 13.53
19 | 37 | 14.29
20 | 37 | 15.04
21 | 39 | 15.79
22 | 40 | 16.54
23 | 40 | 17.29
24 | 42 | 18.05
25 | 42 | 18.8
26 | 43 | 19.55
27 | 44 | 20.3
28 | 46 | 21.05
29 | 46 | 21.8
30 | 49 | 22.56
31 | 50 | 23.31
32 | 51 | 24.06
33 | 55 | 24.81
34 | 55 | 25.56
35 | 57 | 26.32
36 | 58 | 27.07
37 | 60 | 27.82
38 | 60 | 28.57
39 | 60 | 29.32
40 | 61 | 30.08
41 | 64 | 30.83
42 | 65 | 31.58
43 | 66 | 32.33
44 | 68 | 33.08
45 | 69 | 33.83
46 | 72 | 34.59
47 | 74 | 35.34
48 | 75 | 36.09
49 | 76 | 36.84
50 | 79 | 37.59
51 | 80 | 38.35
52 | 80 | 39.1
53 | 85 | 39.85
54 | 85 | 40.6
55 | 86 | 41.35
56 | 87 | 42.11
57 | 87 | 42.86
58 | 90 | 43.61
59 | 90 | 44.36
60 | 92 | 45.11
61 | 92 | 45.86
62 | 93 | 46.62
63 | 93 | 47.37
64 | 94 | 48.12
65 | 95 | 48.87
66 | 95 | 49.62
67 | 95 | 50.38
68 | 96 | 51.13
69 | 97 | 51.88
70 | 97 | 52.63
71 | 100 | 53.38
72 | 105 | 54.14
73 | 105 | 54.89
74 | 106 | 55.64
75 | 106 | 56.39
76 | 107 | 57.14
77 | 108 | 57.89
78 | 109 | 58.65
79 | 111 | 59.4
80 | 112 | 60.15
81 | 112 | 60.9
82 | 112 | 61.65
83 | 113 | 62.41
84 | 115 | 63.16
85 | 115 | 63.91
86 | 120 | 64.66
87 | 120 | 65.41
88 | 120 | 66.17
89 | 123 | 66.92
90 | 125 | 67.67
91 | 125 | 68.42
92 | 125 | 69.17
93 | 125 | 69.92
94 | 125 | 70.68
95 | 127 | 71.43
96 | 128 | 72.18
97 | 130 | 72.93
98 | 135 | 73.68
99 | 135 | 74.44
100 | 137 | 75.19
101 | 137 | 75.94
102 | 140 | 76.69
103 | 142 | 77.44
104 | 145 | 78.2
105 | 146 | 78.95
106 | 147 | 79.7
107 | 152 | 80.45
108 | 154 | 81.2
109 | 155 | 81.95
110 | 160 | 82.71
111 | 170 | 83.46
112 | 178 | 84.21
113 | 180 | 84.96
114 | 190 | 85.71
115 | 200 | 86.47
116 | 200 | 87.22
117 | 206 | 87.97
118 | 210 | 88.72
119 | 220 | 89.47
120 | 225 | 90.23
121 | 230 | 90.98
122 | 230 | 91.73
123 | 235 | 92.48
124 | 236 | 93.23
125 | 240 | 93.98
126 | 250 | 94.74
127 | 265 | 95.49
128 | 273 | 96.24
129 | 285 | 96.99
130 | 285 | 97.74
131 | 287 | 98.5
132 | 305 | 99.25
133 | 380 | 100
Particles 2mm or smaller recorded as 2mm.

## Surface Material 2000
Surface material particle size distribution
for the Jarbidge River.
Sample Date |  | 2000-10-17
For the 200 ft reach beginning about 200 ft upstream of the USGS gage.
Sorted Data
| Downstream Transect |  | Middle Transect |  | Upstream Transect
| Particle |  | Particle |  | Particle
| Size |  | Size |  | Size
Count | b-Axis | Cumulative | b-Axis | Cumulative | b-Axis | Cumulative
| mm | % | mm | % | mm | %
1 | 2 | 0.89 | 2 | 0.94 | 2 | 0.88
2 | 2 | 1.79 | 2 | 1.89 | 4 | 1.75
3 | 2 | 2.68 | 2 | 2.83 | 9 | 2.63
4 | 2 | 3.57 | 2 | 3.77 | 16 | 3.51
5 | 2 | 4.46 | 2 | 4.72 | 17 | 4.39
6 | 2 | 5.36 | 2 | 5.66 | 22 | 5.26
7 | 2 | 6.25 | 2 | 6.6 | 25 | 6.14
8 | 3 | 7.14 | 2 | 7.55 | 27 | 7.02
9 | 4 | 8.04 | 3 | 8.49 | 32 | 7.89
10 | 7 | 8.93 | 3 | 9.43 | 33 | 8.77
11 | 8 | 9.82 | 4 | 10.38 | 34 | 9.65
12 | 8 | 10.71 | 8 | 11.32 | 36 | 10.53
13 | 10 | 11.61 | 12 | 12.26 | 36 | 11.4
14 | 13 | 12.5 | 13 | 13.21 | 37 | 12.28
15 | 13 | 13.39 | 13 | 14.15 | 40 | 13.16
16 | 14 | 14.29 | 18 | 15.09 | 41 | 14.04
17 | 15 | 15.18 | 25 | 16.04 | 41 | 14.91
18 | 15 | 16.07 | 30 | 16.98 | 41 | 15.79
19 | 20 | 16.96 | 32 | 17.92 | 43 | 16.67
20 | 22 | 17.86 | 33 | 18.87 | 45 | 17.54
21 | 23 | 18.75 | 37 | 19.81 | 45 | 18.42
22 | 25 | 19.64 | 37 | 20.75 | 45 | 19.3
23 | 25 | 20.54 | 39 | 21.7 | 47 | 20.18
24 | 27 | 21.43 | 39 | 22.64 | 48 | 21.05
25 | 29 | 22.32 | 42 | 23.58 | 56 | 21.93
26 | 31 | 23.21 | 44 | 24.53 | 60 | 22.81
27 | 34 | 24.11 | 45 | 25.47 | 60 | 23.68
28 | 38 | 25 | 46 | 26.42 | 67 | 24.56
29 | 38 | 25.89 | 49 | 27.36 | 68 | 25.44
30 | 41 | 26.79 | 52 | 28.3 | 68 | 26.32
31 | 42 | 27.68 | 53 | 29.25 | 70 | 27.19
32 | 42 | 28.57 | 55 | 30.19 | 73 | 28.07
33 | 46 | 29.46 | 58 | 31.13 | 76 | 28.95
34 | 46 | 30.36 | 59 | 32.08 | 76 | 29.82
35 | 47 | 31.25 | 59 | 33.02 | 80 | 30.7
36 | 47 | 32.14 | 60 | 33.96 | 81 | 31.58
37 | 49 | 33.04 | 60 | 34.91 | 81 | 32.46
38 | 49 | 33.93 | 63 | 35.85 | 84 | 33.33
39 | 49 | 34.82 | 65 | 36.79 | 85 | 34.21
40 | 50 | 35.71 | 67 | 37.74 | 85 | 35.09
41 | 51 | 36.61 | 70 | 38.68 | 86 | 35.96
42 | 52 | 37.5 | 71 | 39.62 | 87 | 36.84
43 | 56 | 38.39 | 71 | 40.57 | 88 | 37.72
44 | 57 | 39.29 | 73 | 41.51 | 88 | 38.6
45 | 59 | 40.18 | 74 | 42.45 | 89 | 39.47
46 | 63 | 41.07 | 76 | 43.4 | 92 | 40.35
47 | 65 | 41.96 | 76 | 44.34 | 92 | 41.23
48 | 69 | 42.86 | 77 | 45.28 | 93 | 42.11
49 | 70 | 43.75 | 78 | 46.23 | 95 | 42.98
50 | 72 | 44.64 | 78 | 47.17 | 95 | 43.86
51 | 73 | 45.54 | 87 | 48.11 | 95 | 44.74
52 | 73 | 46.43 | 88 | 49.06 | 96 | 45.61
53 | 78 | 47.32 | 88 | 50 | 97 | 46.49
54 | 79 | 48.21 | 89 | 50.94 | 99 | 47.37
55 | 79 | 49.11 | 89 | 51.89 | 99 | 48.25
56 | 79 | 50 | 91 | 52.83 | 100 | 49.12
57 | 82 | 50.89 | 91 | 53.77 | 100 | 50
58 | 82 | 51.79 | 93 | 54.72 | 100 | 50.88
59 | 82 | 52.68 | 95 | 55.66 | 102 | 51.75
60 | 87 | 53.57 | 99 | 56.6 | 104 | 52.63
61 | 93 | 54.46 | 100 | 57.55 | 105 | 53.51
62 | 98 | 55.36 | 101 | 58.49 | 106 | 54.39
63 | 100 | 56.25 | 102 | 59.43 | 109 | 55.26
64 | 102 | 57.14 | 104 | 60.38 | 111 | 56.14
65 | 103 | 58.04 | 106 | 61.32 | 112 | 57.02
66 | 106 | 58.93 | 112 | 62.26 | 113 | 57.89
67 | 107 | 59.82 | 112 | 63.21 | 116 | 58.77
68 | 107 | 60.71 | 116 | 64.15 | 117 | 59.65
69 | 107 | 61.61 | 122 | 65.09 | 118 | 60.53
70 | 108 | 62.5 | 129 | 66.04 | 120 | 61.4
71 | 111 | 63.39 | 131 | 66.98 | 121 | 62.28
72 | 112 | 64.29 | 134 | 67.92 | 124 | 63.16
73 | 114 | 65.18 | 135 | 68.87 | 125 | 64.04
74 | 115 | 66.07 | 138 | 69.81 | 127 | 64.91
75 | 116 | 66.96 | 141 | 70.75 | 129 | 65.79
76 | 116 | 67.86 | 141 | 71.7 | 130 | 66.67
77 | 118 | 68.75 | 142 | 72.64 | 132 | 67.54
78 | 119 | 69.64 | 144 | 73.58 | 133 | 68.42
79 | 119 | 70.54 | 148 | 74.53 | 135 | 69.3
80 | 120 | 71.43 | 149 | 75.47 | 135 | 70.18
81 | 125 | 72.32 | 151 | 76.42 | 136 | 71.05
82 | 125 | 73.21 | 155 | 77.36 | 142 | 71.93
83 | 126 | 74.11 | 161 | 78.3 | 143 | 72.81
84 | 129 | 75 | 165 | 79.25 | 144 | 73.68
85 | 129 | 75.89 | 166 | 80.19 | 145 | 74.56
86 | 134 | 76.79 | 169 | 81.13 | 146 | 75.44
87 | 135 | 77.68 | 169 | 82.08 | 153 | 76.32
88 | 136 | 78.57 | 171 | 83.02 | 160 | 77.19
89 | 140 | 79.46 | 175 | 83.96 | 160 | 78.07
90 | 140 | 80.36 | 192 | 84.91 | 160 | 78.95
91 | 144 | 81.25 | 195 | 85.85 | 165 | 79.82
92 | 151 | 82.14 | 195 | 86.79 | 166 | 80.7
93 | 165 | 83.04 | 202 | 87.74 | 171 | 81.58
94 | 166 | 83.93 | 226 | 88.68 | 171 | 82.46
95 | 170 | 84.82 | 240 | 89.62 | 171 | 83.33
96 | 170 | 85.71 | 252 | 90.57 | 175 | 84.21
97 | 180 | 86.61 | 256 | 91.51 | 175 | 85.09
98 | 180 | 87.5 | 271 | 92.45 | 178 | 85.96
99 | 180 | 88.39 | 272 | 93.4 | 185 | 86.84
100 | 185 | 89.29 | 274 | 94.34 | 187 | 87.72
101 | 195 | 90.18 | 291 | 95.28 | 190 | 88.6
102 | 210 | 91.07 | 308 | 96.23 | 190 | 89.47
103 | 210 | 91.96 | 308 | 97.17 | 191 | 90.35
104 | 210 | 92.86 | 350 | 98.11 | 192 | 91.23
105 | 220 | 93.75 | 355 | 99.06 | 198 | 92.11
106 | 220 | 94.64 | 355 | 100 | 199 | 92.98
107 | 230 | 95.54 |  |  | 203 | 93.86
108 | 235 | 96.43 |  |  | 204 | 94.74
109 | 260 | 97.32 |  |  | 208 | 95.61
110 | 270 | 98.21 |  |  | 214 | 96.49
111 | 280 | 99.11 |  |  | 215 | 97.37
112 | 320 | 100 |  |  | 220 | 98.25
113 |  |  |  |  | 235 | 99.12
114 |  |  |  |  | 255 | 100
Particles 2mm or smaller recorded as 2mm.