## Site Map
JOHNS CREEK
STUDY REACH
N
Scale 1 mile

## Bedload Data
Bedload sediment transport data for Johns Creek.
Bedload
|  |  | Total |  |  |  |  | Sample | Sample |  |  | Time per
Sample | Sample | Discharge1 | Bedload | >9.5mm | 9.5-6.3mm | 6.3-0.85mm | <0.85mm | Size | Location 2 | Sample | Number | Vertical | Width | Comments
Date | Number | ft3/sec | tons/day | % | % | % | % | gm |  | Type | Verticals | sec | ft
4/25/86 | 1 | 335 | 0.166 |  |  | 54.41 | 45.59 | 4.76 | 4 | Cable
5/22/86 | 2 | 578 | 2.03 |  | 5.04 | 54.35 | 40.61 | 64.03 | 4 | Cable
5/28/86 | 3 | 807 | 3.34 | 1.55 | 3.83 | 42.31 | 52.31 | 101.17 | 4 | Cable
6/6/86 | 4 | 615 | 0.338 |  |  | 45.76 | 54.24 | 11.56 | 4 | Cable
6/26/86 | 5 | 183 | 0.0362 |  |  | 21.3 | 78.7 | 1.08 | 4 | Cable
4/27/87 | 6 | 319 | 0.103 |  |  | 48.89 | 51.11 | 4.05 | 4 | Cable
5/4/87 | 7 | 302 | 0.0149 |  |  | 27.08 | 72.92 | 0.48 | 4 | Cable
5/18/87 | 8 | 225 | 0.0911 |  |  | 45.04 | 54.96 | 4.64 | 4 | Cable
6/23/87 | 9 | 146 | 0.0234 |  |  | 32.5 | 67.5 | 0.8 | 4 | Wading
5/10/88 | 10 | 172 | 0.224 | 14.02 | 18.49 | 43.14 | 24.35 | 6.49 | 4 | Cable
5/18/88 | 11 | 564 | 0.297 |  |  | 46.85 | 53.15 | 7.62 | 4 | Cable
6/2/88 | 12 | 494 | 0.227 |  |  | 53.61 | 46.39 | 6.51 | 4 | Cable
5/9/89 | 13 | 799 | 0.345 |  | 30.04 | 46.91 | 23.05 | 13.58 | 4 | Cable
5/19/89 | 14 | 394 | 0.0658 |  | 15.83 | 42.86 | 41.31 | 2.59 | 4 | Cable
6/2/89 | 15 | 400 | 0.402 |  | 22.01 | 49.86 | 28.13 | 14.4 | 4 | Cable
6/12/89 | 16 | 479 | 0.0342 |  |  | 79.49 | 20.51 | 1.17 | 4 | Cable
7/12/89 | 17 | 116 | 0.00517 |  |  | 40.91 | 59.09 | 0.22 |  | Wading
4/10/90 | 18 | 132 | 0.0527 |  |  | 41.01 | 58.99 | 1.78 | 4 | Cable
5/1/90 | 19 | 168 | 0.0216 |  |  | 68.92 | 31.08 | 0.74 | 4 | Cable
5/24/90 | 20 | 509 | 0.173 |  | 18.2 | 68.44 | 13.37 | 6.21 | 4 | Cable
6/20/90 | 21 | 347 | 0.0326 |  |  | 79.44 | 20.56 | 1.07 | 4 | Cable
5/2/91 | 22 | 168 | 0.06 |  | 93.75 | 0.45 | 5.8 | 2.24 | 4 | Cable
5/28/91 | 23 | 407 | 0.0759 | 37.65 | 44.13 | 11.34 | 6.88 | 2.47 | 4 | Cable
6/24/91 | 24 | 457 | 0.173 | 2.02 | 28.28 | 49.33 | 20.37 | 5.94 | 4 | Cable
7/15/91 | 25 | 185 | 0.0133 |  |  | 61.76 | 38.24 | 0.34 | 4 | Cable
4/29/93 | 26 | 190 | 0.0203 |  |  | 14 | 86 | 0.5 | 4 | Cable
5/14/93 | 27 | 879 | 1.98 |  | 3.88 | 65.45 | 30.67 | 71.57 | 4 | Cable
5/26/93 | 28 | 918 | 3.2 | 79.55 | 1.71 | 10.33 | 8.42 | 109.53 | 4 | Cable
6/11/93 | 29 | 1150 | 12.7 | 58.28 | 5.24 | 19.07 | 17.41 | 459.4 | 4 | Cable
6/25/93 | 30 | 466 | 0.173 |  |  | 31.75 | 68.25 | 7.18 | 4 | Cable
7/12/93 | 31 | 268 | 0.0151 |  |  | 22.22 | 77.78 | 0.63 | 4 | Cable
8/19/93 | 32 | 95.4 | 0.00203 |  |  | 37.5 | 62.5 | 0.08 | 0 | Wading
1 Average discharge during the bedload sampling period.
2 distance in feet above (+) or below (-) the gage
[16 empty] | Largest |  | Bedload
|  |  | Total | [12 empty] | Particle | Median | Sample | Sample |  |  | Time per
Sample | Sample | Discharge1 | Bedload | 32-64mm | 16-32mm | 9.5-16mm | 8-9.5mm | 6.3-8mm | 4-6.3mm | 2-4mm | 1-2mm | 0.85-1mm | 0.5-0.85mm | 0.25-0.5mm | <0.25mm | b-axis | Diameter | Size | Location 2 | Sample | Number | Vertical | Width | Comments
Date | Number | ft3/sec | tons/day | % | % | % | % | % | % | % | % | % | % | % | % | mm | mm | gm |  | Type | Verticals | sec | ft
4/21/94 | 33 | 350 | 0.126 | [5 empty] | 8.4851 | 8.7235 | 19.399 | 8.967 | 29.5158 | 23.4759 | 1.4337 |  | 0.785 | 9.8974 | 4 | Cable
4/21/94 | 34 | 350 | 0.403 |  |  |  | 5.9162 | 1.3107 | 6.6573 | 15.9658 | 21.3537 | 6.9826 | 20.8998 | 19.2553 | 1.6586 |  | 1.0398 | 31.7247 | 4 | Cable
4/25/94 | 35 | 336 | 0.738 |  |  |  | 1.9048 | 1.1135 | 7.7325 | 16.5917 | 31.1 | 8.4516 | 21.2958 | 10.5025 | 1.3077 |  | 1.207 | 50.5621 | 4 | Cable
4/25/94 | 36 | 336 | 1.3 |  |  | 1.5478 | 3.6557 | 1.4263 | 5.6217 | 21.1158 | 31.4025 | 6.7135 | 18.3725 | 9.619 | 0.52516 |  | 1.3854 | 88.8878 | 4 | Cable
5/2/94 | 37 | 209 | 0.00927 | [6 empty] | 7.1025 | 17.8333 | 8.1303 | 32.2335 | 29.6125 | 5.0879 |  | 0.64321 | 0.9729 | 4 | Cable
5/2/94 | 38 | 209 | 0.0057 | [7 empty] | 24.3194 | 15.4334 | 29.4972 | 25.2046 | 5.5453 |  | 0.70691 | 0.5987 | 4 | Cable
5/5/94 | 39 | 268 | 0.0178 | [6 empty] | 10.5973 | 23.7422 | 10.7311 | 27.9276 | 24.1972 | 2.8045 |  | 0.774 | 1.8684 | 4 | Cable
5/5/94 | 40 | 271 | 0.022 | [6 empty] | 18.1318 | 26.0431 | 9.9259 | 23.0839 | 19.059 | 3.7563 |  | 0.90903 | 2.3081 | 4 | Cable
4/28/94 | 41 | 235 | 0.0877 | [7 empty] | 2.1772 | 3.3891 | 46.0691 | 43.742 | 4.6227 |  | 0.50951 | 9.209 | 4 | Cable
4/28/94 | 42 | 235 | 0.0276 |  |  |  |  | 16.885 | 5.456 | 13.0902 | 22.5822 | 7.6687 | 16.6196 | 14.9135 | 2.7849 |  | 1.2789 | 2.9014 | 4 | Cable
5/12/94 | 43 | 523 | 0.426 | [5 empty] | 1.7673 | 5.428 | 24.7617 | 10.7095 | 34.3178 | 22.3165 | 0.69923 |  | 0.75888 | 23.3401 | 4 | Cable
5/12/94 | 44 | 511 | 0.447 | [5 empty] | 3.2868 | 5.5125 | 23.9511 | 10.6918 | 33.9045 | 22.1526 | 0.50069 |  | 0.76709 | 24.4861 | 4 | Cable
4/1/94 | 45 | 77.8 | 0.00913 | [7 empty] | 31.4887 | 14.7452 | 35.8165 | 16.2942 | 1.6554 |  | 0.80387 | 0.8457 |  | Wading
4/1/94 | 46 | 77.8 | 0.00158 | [7 empty] | 17.2814 | 16.8033 | 26.9809 | 31.2158 | 7.7186 |  | 0.62156 | 0.1464 |  | Wading
4/14/94 | 47 | 108 | 0.00225 | [7 empty] | 20.5874 | 9.6583 | 28.8054 | 33.3522 | 7.5967 |  | 0.59072 | 0.3541 |  | Wading
4/14/94 | 48 | 108 | 0.00157 | [7 empty] | 13.974 | 9.4838 | 38.6907 | 32.7319 | 5.1196 |  | 0.59065 | 0.2383 |  | Wading
9/29/94 | 49 | 21.1 | 0.000724 | [6 empty] | 43.2077 | 6.8361 | 12.8834 | 13.9351 | 14.7239 | 8.4137 |  | 1.0045 | 0.1141 |  | Wading
5/16/94 | 50 | 345 | 0.271 |  |  |  |  | 2.9248 | 1.3735 | 9.6376 | 18.2519 | 5.2217 | 28.0244 | 32.1397 | 2.4264 |  | 0.66971 | 28.4085 | 4 | Cable
5/16/94 | 51 | 345 | 0.00954 | [7 empty] | 19.493 | 9.6916 | 34.9835 | 32.608 | 3.2239 |  | 0.61987 | 1.0019 | 4 | Cable
5/20/94 | 52 | 336 | 0.0366 | [6 empty] | 10.387 | 34.4169 | 10.2882 | 25.5695 | 17.7676 | 1.5708 |  | 0.9212 | 3.8452 | 4 | Cable
5/20/94 | 53 | 336 | 0.0188 | [6 empty] | 4.7834 | 21.0764 | 8.9023 | 34.7114 | 28.4316 | 2.095 |  | 0.67337 | 1.9714 | 4 | Cable
5/24/94 | 54 | 355 | 0.168 | [6 empty] | 0.76013 | 11.7233 | 10.4113 | 50.3997 | 24.8975 | 1.8081 |  | 0.63897 | 17.6154 | 4 | Cable
5/24/94 | 55 | 350 | 0.00887 | [6 empty] | 11.4427 | 20.3413 | 10.4766 | 30.979 | 23.4113 | 3.3491 |  | 0.74447 | 0.9316 | 4 | Cable
6/2/94 | 56 | 395 | 0.0293 | [7 empty] | 13.1351 | 10.335 | 44.6118 | 29.8364 | 2.0817 |  | 0.61998 | 2.3106 | 4 | Cable
6/2/94 | 57 | 389 | 0.044 | [6 empty] | 4.1715 | 21.9234 | 10.1196 | 34.1547 | 28.1286 | 1.5022 |  | 0.68613 | 3.4616 | 4 | Cable
6/3/94 | 58 | 379 | 0.403 |  |  | 17.9113 | 4.0425 | 5.4267 | 7.6392 | 14.085 | 13.9752 | 5.3934 | 16.2733 | 11.0912 | 4.1621 |  | 1.9131 | 31.7649 | 4 | Cable
6/3/94 | 59 | 379 | 0.33 |  |  | 19.1542 | 5.2844 | 1.7126 | 7.1682 | 15.5662 | 15.5427 | 5.1196 | 15.7352 | 10.8921 | 3.8248 |  | 1.903 | 25.9729 | 4 | Cable
6/10/94 | 60 | 277 | 0.0109 | [5 empty] | 9.1385 | 22.8026 | 34.2606 | 9.7576 | 14.1088 | 8.7635 | 1.1685 |  | 1.3879 | 1.1468 | 4 | Cable
6/10/94 | 61 | 277 | 0.00763 | [6 empty] | 11.9071 | 22.8158 | 9.024 | 25 | 26.8597 | 4.3934 |  | 0.74435 | 0.8012 | 4 | Cable
6/13/94 | 62 | 517 | 0.489 |  |  | 5.6427 | 3.4514 | 5.0036 | 3.6499 | 13.6048 | 26.3997 | 9.6031 | 23.136 | 8.838 | 0.67073 |  | 1.2257 | 35.1708 | 4 | Cable
6/13/94 | 63 | 505 | 0.155 | [6 empty] | 4.8817 | 21.8855 | 11.6773 | 37.6486 | 22.163 | 1.7439 |  | 0.72225 | 11.1704 | 4 | Cable
6/8/94 | 64 | 322 | 0.00596 | [6 empty] | 2.6543 | 24.5443 | 7.2434 | 30.6684 | 30.9562 | 3.9335 |  | 0.6494 | 0.6254 | 4 | Cable
6/8/94 | 65 | 322 | 0.0832 | [5 empty] | 9.991 | 26.5602 | 38.909 | 8.9098 | 12.1692 | 3.3086 | 0.15216 |  | 1.5739 | 8.7409 | 4 | Cable
6/23/94 | 66 | 254 | 0.00843 | [6 empty] | 7.5889 | 30.8075 | 11.485 | 26.358 | 21.0841 | 2.6765 |  | 0.84797 | 0.8855 | 4 | Cable
6/23/94 | 67 | 254 | 0.00577 | [7 empty] | 18.3382 | 8.395 | 32.9778 | 36.1775 | 4.1115 |  | 0.58456 | 0.5813 | 4 | Cable
6/28/94 | 68 | 191 | 0.0514 | [5 empty] | 2.2284 | 16.9884 | 48.3051 | 10.7273 | 17.4089 | 4.1142 | 0.22785 |  | 1.2859 | 5.3984 | 4 | Cable
6/28/94 | 69 | 191 | 0.00254 | [6 empty] | 15.7354 | 15.2424 | 9.4906 | 26.5407 | 27.1159 | 5.8751 |  | 0.70252 | 0.2434 | 4 | Cable
1 Average discharge during the bedload sampling period.
2 distance in feet above (+) or below (-) the gage
[15 empty] | Largest |  | Bedload
|  |  | Total | [11 empty] | Particle | Median | Sample | Sample |  |  | Time per
Sample | Sample | Discharge1 | Bedload | 64-32 mm | 32-16mm | 16-8mm | 8-4mm | 4-2mm | 2-1mm | 1-.5mm | .5-.25mm | .25-.125mm | .125-.0625mm | .0625-0mm | b-axis | Diameter | Size | Location 2 | Sample | Number | Vertical | Width | Comments
Date | Number | ft3/sec | tons/day | % | % | % | % | % | % | % | % | % | % | % | mm | mm | gm |  | Type | Verticals | sec | ft |  |  | 0.38096
1994-10-27 | 70 | 34.3 | 0.00208 |  |  |  |  | 66.6667 | 33.3333 | 0 | 0 | 0 | 0 | 0 |  | 2.3784 | 0.3 |  | Wading | 27 | 60 | 27 |  |  | 0.0019048
1995-02-23 | 71 | 80.2 | 0.646 |  |  |  | 3.1 | 19.7 | 36.5 | 26.4 | 12.7 | 1.5 | 0.1 | 0 | 6 | 1.1932 | 67.8 |  | Wading | 23 | 60 | 34.5 |  |  | 0.64573
1995-02-23 | 72 | 80.2 | 0.777 |  |  | 3.9 | 12.4 | 19.7 | 34.3 | 20.7 | 7.9 | 1 | 0 | 0 | 11 | 1.5072 | 81.6 |  | Wading | 23 | 60 | 34.5 |  |  | 0.77716
1995-03-28 | 73 | 68 | 0.00191 | [6 empty] | 50 | 50 | 0 | 0 | 0 |  | 0.5 | 0.2 |  | Wading | 20 | 60 | 30 |  |  | 0.0019048
1995-03-28 | 74 | 73.9 | 0.0029 | [5 empty] | 33.3333 | 33.3333 | 33.3333 | 0 | 0 | 0 | 1 | 0.70711 | 0.3 |  | Wading | 20 | 60 | 30 |  |  | 0.0028572
1995-04-05 | 75 | 110 | 0.0105 |  |  |  |  | 10 | 20 | 40 | 30 | 0 | 0 | 0 | 3 | 0.64842 | 1.1 |  | Wading | 20 | 60 | 30 |  |  | 0.010476
1995-04-05 | 76 | 108 | 0.00381 | [5 empty] | 40 | 40 | 20 | 0 | 0 | 0 | 2 | 1 | 0.4 |  | Wading | 20 | 60 | 30 |  |  | 0.0038096
1995-04-11 | 77 | 137 | 0.0229 |  |  |  |  | 5.5556 | 33.3333 | 44.4444 | 16.6667 | 0 | 0 | 0 | 3 | 0.8409 | 1.8 |  | Wading | 17 | 60 | 34 |  |  | 0.022858
1995-04-11 | 78 | 137 | 0.0127 | [5 empty] | 33.3333 | 44.4444 | 22.2222 | 0 | 0 | 0 | 2 | 0.70711 | 1 |  | Wading | 17 | 60 | 34
1995-04-24 | 79 | 175 | 0.00381 | [5 empty] | 50 | 25 | 25 | 0 | 0 | 0 | 2 | 1.1892 | 0.3 | 4 | Cable | 17 | 60 | 34
1995-04-24 | 80 | 177 | 0.00381 | [5 empty] | 33.3333 | 33.3333 | 33.3333 | 0 | 0 | 0 | 1 | 0.70711 | 0.3 | 4 | Cable | 17 | 60 | 34
1995-05-02 | 81 | 318 | 0.0573 |  |  |  | 7.3171 | 12.1951 | 31.7073 | 31.7073 | 14.6341 | 2.439 | 0 | 0 | 5 | 1.027 | 4.1 | 4 | Cable | 20 | 60 | 44
1995-05-02 | 82 | 322 | 0.0629 |  |  |  | 19.1489 | 29.7872 | 31.9149 | 17.0213 | 2.1277 | 0 | 0 | 0 | 4 | 2.0501 | 4.5 | 4 | Cable | 20 | 60 | 44
1995-05-06 | 83 | 1080 | 11.7 |  |  |  | 0.8 | 4.5 | 18.8 | 34.2 | 37.8 | 3.1 | 0.5 | 0.2 | 7 | 0.5916 | 588 | 4 | Cable | 16 | 60 | 48
1995-05-06 | 84 | 1210 | 13.5 |  |  |  | 0.4 | 3.1 | 15.8 | 36.6 | 37.6 | 5.4 | 0.8 | 0.3 | 6 | 0.55911 | 680.6 | 4 | Cable | 16 | 60 | 48
1995-05-09 | 85 | 750 | 1.06 |  |  | 1.3 | 5.2 | 9.7 | 23.9 | 29.2 | 29.2 | 1.2 | 0.1 | 0.1 | 9 | 0.79057 | 83.3 | 4 | Cable | 23 | 60 | 46
1995-05-09 | 86 | 744 | 1.36 |  |  | 1.4 | 5 | 6.6 | 23.4 | 35.1 | 27.7 | 0.8 | 0 | 0 | 9 | 0.76447 | 106.9 | 4 | Cable | 23 | 60 | 46
1995-05-12 | 87 | 698 | 0.635 |  |  | 1.5 | 5.7 | 5.8 | 22.6 | 34.1 | 29.2 | 1.1 | 0 | 0 | 10 | 0.74624 | 45.8 | 4 | Cable | 22 | 60 | 48
1995-05-12 | 88 | 692 | 1.04 |  | 10.9548 | 17.7889 | 4.5226 | 2.0101 | 6.3317 | 19.397 | 31.9598 | 6.2312 | 0.70352 | 0.1005 | 22 | 0.73428 | 75 | 4 | Cable | 22 | 60 | 48
1995-05-19 | 89 | 569 | 0.737 |  |  | 2.5 | 7.9 | 8.6 | 14.3 | 31.3 | 33.4 | 2 | 0 | 0 | 10 | 0.69085 | 55.5 | 4 | Cable | 22 | 60 | 46
1995-05-19 | 90 | 564 | 0.0876 |  |  |  |  | 7.5 | 20.9 | 34.3 | 35.8 | 1.5 | 0 | 0 | 4 | 0.64629 | 6.6 | 4 | Cable | 22 | 60 | 46
1995-05-23 | 91 | 584 | 0.672 |  |  | 8.5 | 9.7 | 5 | 7 | 19.2 | 37.3 | 10.2 | 2.4 | 0.8 | 12 | 0.49446 | 50.6 | 4 | Cable | 22 | 60 | 46
1995-05-23 | 92 | 579 | 0.693 |  |  |  | 5.9 | 5.3 | 9 | 21.4 | 40.6 | 13.7 | 3.1 | 1 | 6 | 0.4332 | 52.2 | 4 | Cable | 22 | 60 | 46
1995-05-26 | 93 | 626 | 1.51 |  |  | 12.2 | 5.1 | 2.8 | 4.3 | 13.4 | 38.7 | 20.8 | 2.3 | 0.3 | 15 | 0.40186 | 113.6 | 4 | Cable | 22 | 60 | 46
1995-05-26 | 94 | 621 | 1.52 | 29 | 4.7 | 6.7 | 1.8 | 2.9 | 11.3 | 33.1 | 0 | 9.5 | 1 | 0.1 | 21 | 1.4808 | 114.2 | 4 | Cable | 22 | 60 | 46
1995-05-31 | 95 | 637 | 0.498 |  |  | 2.2954 | 10.479 | 5.1896 | 19.3613 | 30.9381 | 30.4391 | 1.2974 | 0 | 0 | 9 | 0.75448 | 39.2 | 4 | Cable | 22 | 60 | 44
1995-05-31 | 96 | 631 | 0.353 |  |  |  | 0.7 | 4.4 | 23 | 37 | 33.3 | 1.5 | 0 | 0 | 5 | 0.66347 | 27.8 | 4 | Cable | 22 | 60 | 44
1995-06-07 | 97 | 692 | 0.499 |  |  |  | 4.5 | 7.1 | 28.2 | 31.8 | 26.2 | 2.3 | 0 | 0 | 7 | 0.80065 | 35.9 | 4 | Cable | 21 | 60 | 44
1995-06-07 | 98 | 698 | 1.26 |  |  | 3.3 | 1.2 | 7.3 | 28.9 | 37.3 | 20.4 | 1.5 | 0.1 | 0 | 12 | 0.84129 | 90.5 | 4 | Cable | 21 | 60 | 44
1995-06-09 | 99 | 534 | 1.28 |  |  | 6.3 | 6.2 | 8.2 | 13.1 | 33.9 | 30.3 | 1.9 | 0.1 | 0.1 | 13 | 0.71803 | 87.6 | 4 | Cable | 20 | 60 | 46
1995-06-09 | 100 | 529 | 0.388 |  | 28.2 |  | 2.3 | 7.7 | 13.2 | 22.1 | 24.7 | 1.5 | 0.4 | 0 | 19 | 1.0763 | 26.6 | 4 | Cable | 20 | 60 | 46
1995-06-15 | 101 | 569 | 1.07 |  |  |  | 1.6 | 3.5 | 20.2 | 49.6 | 23.6 | 1.4 | 0.1 | 0 | 8 | 0.7081 | 69.6 | 4 | Cable | 19 | 60 | 46
1995-06-15 | 102 | 564 | 0.387 |  |  | 2.4 | 1.6 | 15.8 | 32.8 | 29.2 | 17.4 | 0.8 | 0 | 0 | 9 | 1.0565 | 25.2 | 4 | Cable | 19 | 60 | 46
1995-06-20 | 103 | 505 | 0.121 |  |  |  | 7.7 | 7.9 | 17.1 | 35.6 | 30.3 | 1.3 | 0 | 0 | 5 | 0.71402 | 7.8 | 4 | Cable | 18 | 60 | 44
1995-06-20 | 104 | 500 | 0.202 |  |  |  | 6.9 | 6.3 | 18.1 | 32.3 | 33.9 | 2.4 | 0 | 0 | 7 | 0.66945 | 13 | 4 | Cable | 18 | 60 | 44
1995-06-22 | 105 | 459 | 0.0241 |  |  |  |  | 5.3 | 15.8 | 47.4 | 31.6 | 0 | 0 | 0 | 4 | 0.65533 | 1.9 | 4 | Cable | 18 | 60 | 36
1995-06-22 | 106 | 459 | 0.0851 |  |  |  | 9 | 12.1 | 28.8 | 28.8 | 19.7 | 1.5 | 0 | 0 | 5 | 0.9976 | 6.7 | 4 | Cable | 18 | 60 | 36
1995-06-28 | 107 | 433 | 0.0279 |  |  |  |  | 10 | 20 | 30 | 35 | 5 | 0 | 0 | 3 | 0.62996 | 2 | 4 | Cable | 20 | 60 | 44
1995-06-28 | 108 | 428 | 0.32 |  | 31 | 12.7 | 10.5 | 12.2 | 10.5 | 12.6 | 9.7 | 0.8 | 0 | 0 | 20 | 5.278 | 22.9 | 4 | Cable | 20 | 60 | 44
1995-07-07 | 109 | 351 | 0.0191 |  |  |  |  | 21.0579 | 5.2894 | 21.0579 | 31.5369 | 21.0579 | 0 | 0 | 3 | 0.47332 | 1.5 | 4 | Cable | 17 | 60 | 34
1995-07-07 | 110 | 351 | 0.0724 |  |  |  | 3.5 | 16.4 | 34.6 | 29.1 | 16.4 | 0 | 0 | 0 | 5 | 1.0943 | 5.7 | 4 | Cable | 17 | 60 | 34
1995-07-22 | 111 | 206 | 0.225 |  |  | 27.0541 | 11.9238 | 9.018 | 23.3467 | 24.2485 | 4.008 | 0.4008 | 0 | 0 | 12 | 1.8789 | 22.6 |  | Wading | 23 | 60 | 36
1995-07-22 | 112 | 206 | 0.274 |  |  | 4 | 9.4 | 12.2 | 32.8 | 35.7 | 5.2 | 0.7 | 0 | 0 | 10 | 1.1942 | 27.6 |  | Wading | 23 | 60 | 36
1995-08-04 | 113 | 104 | 0.149 |  |  | 8.982 | 0 | 3.2934 | 16.8663 | 36.3273 | 27.9441 | 5.8882 | 0.6986 | 0 | 11 | 0.67295 | 15.6 |  | Wading | 23 | 60 | 34.5
1995-08-04 | 114 | 104 | 0.195 |  |  |  |  | 0.5 | 1.9 | 22.3 | 44.2 | 22.3 | 7.8 | 1 | 3 | 0.33625 | 20.5 |  | Wading | 23 | 60 | 34.5
1995-08-22 | 115 | 66.5 | 0.00857 | [6 empty] | 50 | 50 | 0 | 0 | 0 | 3 | 0.5 | 0.9 |  | Wading | 20 | 60 | 30
1 Average discharge during the bedload sampling period.
2 distance in feet above (+) or below (-) the gage

## Suspended Data
Suspended sediment transport data for Johns Creek.
|  |  | Suspended | Suspended | Suspended
Sample | Sample | Discharge1 | Sediment | Sediment | Sand | Sample | Sample
Date | Number | ft3/sec | mg/l | tons/day | % | Location | Type2 | Comments
1986-04-18 | 1 | 218 | 1.0563 | 0.621
1986-04-25 | 2 | 335 | 10.2564 | 9.27 |  | 4 | Cable
1986-05-12 | 3 | 338 | 4.1522 | 3.78
1986-05-22 | 4 | 578 | 39.7112 | 61.9 |  | 4 | Cable
1986-05-28 | 5 | 807 | 4.2705 | 9.29 |  | 4 | Cable
1986-06-13 | 6 | 372 | 52.921 | 53.1
1987-03-13 | 7 | 109 | 4.1812 | 1.23 |  | -300 | Wading
1987-04-23 | 8 | 230 | 5.0459 | 3.13 |  | 4 | Cable
1987-04-27 | 9 | 319 | 1.0471 | 0.901 |  | 4 | Cable
1987-05-04 | 10 | 319 | 2.2951 | 1.97 |  | 4 | Cable
1987-06-23 | 11 | 146 | 1.581 | 0.622 |  |  | Wading
1987-08-14 | 12 | 59 | 1.1494 | 0.183 |  |  | Wading
1987-08-21 | 13 | 33.9 | 3.5019 | 0.32 |  |  | Wading
1993-04-09 | 14 | 158 | 2.4138 | 1.03
1993-04-29 | 15 | 190 | 4.8276 | 2.47 |  | 4 | Cable
1993-05-14 | 16 | 879 | 12.571 | 29.8 |  | 4 | Cable
1993-05-26 | 17 | 935 | 11.6913 | 29.5 |  | 4 | Cable
1993-06-11 | 18 | 1160 | 707.6033 | 2213 |  | 4 | Cable
1993-06-25 | 19 | 472 | 5.618 | 7.15 |  | 4 | Cable
1993-07-12 | 20 | 268 | 5.7192 | 4.13 |  | 4 | Cable
1993-08-19 | 21 | 95.4 | 6.4725 | 1.67 |  | 0 | Wading
1993-09-27 | 22 | 43.6 | 1.649 | 0.194 |  | 0 | Wading
3/9/94 | 23 | 49.2 | 1.16 | 0.154 |  |  | Wading
4/1/94 | 24 | 80 | 0.77 | 0.166 |  | 0 | Wading
4/14/94 | 25 | 109 | 1.37 | 0.403 |  | 0 | Wading
4/28/94 | 26 | 235 | 2.21 | 1.4 | 33.5 | 4 | Cable
5/2/94 | 27 | 209 | 1.98 | 1.12 | 55.6 | 4 | Cable
5/24/94 | 28 | 352 | 1.8 | 1.71 | 36.1 | 4 | Cable
5/5/94 | 29 | 269 | 5.92 | 4.29 | 50 | 4 | Cable
5/5/94 | 30 | 269 | 1.74 | 1.26 | 37.4 | 4 | Cable
6/10/94 | 31 | 277 | 6.7 | 5 | 41.8 | 4 | Cable
6/13/94 | 32 | 511 | 7.37 | 10.2 | 51 | 4 | Cable
6/2/94 | 33 | 392 | 6.05 | 6.4 | 58.8 | 4 | Cable
6/23/94 | 34 | 254 | 5.43 | 3.72 | 62.8 | 4 | Cable
6/28/94 | 35 | 191 | 3.31 | 1.7 | 50.2 | 4 | Cable
6/3/94 | 36 | 379 | 6.86 | 7.01 | 37.8 | 4 | Cable
7/26/94 | 37 | 54.9 | 2.81 | 0.416 | 100 | 4 | Wading
9/1/94 | 38 | 23.6 | 1.72 | 0.109 | 40.1 | 4 | Wading
9/29/94 | 39 | 21.1 | 7.59 | 0.432 | 44.5 |  | Wading
1994-10-27 | 40 | 34.3 | 21.2923 | 1.97 | 37.1 | 0 | Wading
1995-03-28 | 41 | 71 | 1.7132 | 0.328 | 30 | 5 | Wading
1995-04-24 | 42 | 176 | 2.874 | 1.36 | 30 | 4 | Cable
1995-04-11 | 43 | 137 | 54.1346 | 20 | 96.1 | 4 | Wading
1995-05-09 | 44 | 747 | 22.6717 | 45.7 | 59.9 | 4 | Cable
1995-06-15 | 45 | 566 | 6.9998 | 10.7 | 65.5 | 4 | Cable
1995-05-02 | 46 | 320 | 4.6948 | 4.05 | 15 | 4 | Cable
1 Average discharge during the sampling period.
2 distance in feet above (+) or below (-) the gage

## Surface Material
Surface material particle size distribution for the sample reach of
Johns Creek.
Case Western Reserve University
Sample Date |  | 1995-09-26 |  |  |  |  | Sample Date |  | 1995-09-13
at cableway
Sorted Data | [6 empty] | Sorted Data
| Transect 1 |  | Transect 2 |  | Transect 3 |  |  | Transect 1
| Particle |  | Particle |  | Particle |  |  | Particle
| Size |  | Size |  | Size |  |  | Size
Count | b-Axis | Cumulative | b-Axis | Cumulative | b-Axis | Cumulative | Count | b-Axis | Cumulative
| mm | % | mm | % | mm | % |  | mm | %
1 | 2 | 1.1494 | 2 | 1.0204 | 2 | 1.2195 | 1 | 1 | 1
2 | 2 | 2.2989 | 2 | 2.0408 | 2 | 2.439 | 2 | 1 | 2 | Johns.xls on CD (AE1A010083):\fluvial surface.zip
3 | 2 | 3.4483 | 2 | 3.0612 | 2 | 3.6585 | 3 | 1 | 3 | combined sites worksheet
4 | 2 | 4.5977 | 2 | 4.0816 | 2 | 4.878 | 4 | 1 | 4
5 | 2 | 5.7471 | 2 | 5.102 | 2 | 6.0976 | 5 | 1 | 5 | Johns Creek |  | Combined sites
6 | 2 | 6.8966 | 2 | 6.1224 | 2 | 7.3171 | 6 | 9 | 6 | 1995-09-26
7 | 2 | 8.046 | 2 | 7.1429 | 2 | 8.5366 | 7 | 10 | 7
8 | 2 | 9.1954 | 18 | 8.1633 | 2 | 9.7561 | 8 | 15 | 8 | Sorted
9 | 2 | 10.3448 | 35 | 9.1837 | 2 | 10.9756 | 9 | 28 | 9
10 | 10 | 11.4943 | 45 | 10.2041 | 3 | 12.1951 | 10 | 30 | 10 | B-Axis | Count | Cum % |  | Dn values |  |  | Size | Percentage
11 | 11 | 12.6437 | 50 | 11.2245 | 3 | 13.4146 | 11 | 32 | 11 | mm |  |  |  | D10 | 3mm |  | class |  | Size Class, mm | Percent in Class
12 | 15 | 13.7931 | 50 | 12.2449 | 3 | 14.6341 | 12 | 34 | 12 |  |  |  |  | D50 | 207.48mm |  | 0-2mm | 9.3633 | 2-4mm | 1.1236
13 | 23 | 14.9425 | 75 | 13.2653 | 18 | 15.8537 | 13 | 38 | 13 | 2 | 1 | 0.37453 |  | D90 | 1007.63mm |  | 2-3mm | 1.1236 | 2-8mm | 1.1236
14 | 29 | 16.092 | 75 | 14.2857 | 27 | 17.0732 | 14 | 40 | 14 | 2 | 2 | 0.74906 |  |  |  |  | 3-4mm | 0 | 2-16mm | 2.2472
15 | 34 | 17.2414 | 77 | 15.3061 | 27 | 18.2927 | 15 | 50 | 15 | 2 | 3 | 1.1236 |  | Dn ratios |  |  | 4-6mm | 0 | 2-32mm | 4.8689
16 | 35 | 18.3908 | 80 | 16.3265 | 31 | 19.5122 | 16 | 54 | 16 | 2 | 4 | 1.4981 |  | D90/D10 | 335.8767 |  | 6-8mm | 0 | 2-64mm | 11.236
17 | 37 | 19.5402 | 84 | 17.3469 | 33 | 20.7317 | 17 | 55 | 17 | 2 | 5 | 1.8727 |  | D90/D50 | 4.8565 |  | 8-12mm | 0.74906
18 | 41 | 20.6897 | 101 | 18.3673 | 35 | 21.9512 | 18 | 59 | 18 | 2 | 6 | 2.2472 |  | D50/D10 | 69.16 |  | 12-16mm | 0.37453 | Size Class, mm | Percent in Class
19 | 49 | 21.8391 | 104 | 19.3878 | 47 | 23.1707 | 19 | 64 | 19 | 2 | 7 | 2.6217 |  |  |  |  | 16-24mm | 1.1236 | 4-8mm | 0
20 | 50 | 22.9885 | 112 | 20.4082 | 51 | 24.3902 | 20 | 66 | 20 | 2 | 8 | 2.9963 |  |  |  |  | 24-32mm | 1.4981 | 4-16mm | 1.1236
21 | 62 | 24.1379 | 115 | 21.4286 | 53 | 25.6098 | 21 | 66 | 21 | 2 | 9 | 3.3708 |  |  |  |  | 32-48mm | 3.3708 | 4-32mm | 3.7453
22 | 70 | 25.2874 | 121 | 22.449 | 60 | 26.8293 | 22 | 68 | 22 | 2 | 10 | 3.7453 |  |  |  |  | 48-64mm | 2.9963 | 4-64mm | 10.1124
23 | 72 | 26.4368 | 122 | 23.4694 | 71 | 28.0488 | 23 | 70 | 23 | 2 | 11 | 4.1199 |  |  |  |  | 64-96mm | 7.8652
24 | 75 | 27.5862 | 127 | 24.4898 | 73 | 29.2683 | 24 | 76 | 24 | 2 | 12 | 4.4944 |  |  |  |  | 96-128mm | 5.9925 | Size Class, mm | Percent in Class
25 | 90 | 28.7356 | 128 | 25.5102 | 76 | 30.4878 | 25 | 85 | 25 | 2 | 13 | 4.8689 |  |  |  |  | 128-192mm | 11.6105 | 8-16mm | 1.1236
26 | 95 | 29.8851 | 130 | 26.5306 | 78 | 31.7073 | 26 | 100 | 26 | 2 | 14 | 5.2434 |  |  |  |  | 192-256mm | 14.9813 | 8-32mm | 3.7453
27 | 95 | 31.0345 | 140 | 27.551 | 79 | 32.9268 | 27 | 100 | 27 | 2 | 15 | 5.618 |  |  |  |  | 256-448mm | 16.8539 | 8-64mm | 10.1124
28 | 96 | 32.1839 | 150 | 28.5714 | 84 | 34.1463 | 28 | 105 | 28 | 2 | 16 | 5.9925 |  |  |  |  | 448-512mm | 1.8727
29 | 96 | 33.3333 | 150 | 29.5918 | 84 | 35.3659 | 29 | 105 | 29 | 2 | 17 | 6.367 |  |  |  |  | 512-768mm | 7.8652 | Size Class, mm | Percent in Class
30 | 112 | 34.4828 | 150 | 30.6122 | 92 | 36.5854 | 30 | 108 | 30 | 2 | 18 | 6.7416 |  |  |  |  | 768-1024mm | 2.2472 | 16-32mm | 2.6217
31 | 115 | 35.6322 | 150 | 31.6327 | 107 | 37.8049 | 31 | 110 | 31 | 2 | 19 | 7.1161 |  |  |  |  | 1024-1536mm | 6.7416 | 16-64mm | 8.9888
32 | 116 | 36.7816 | 163 | 32.6531 | 110 | 39.0244 | 32 | 115 | 32 | 2 | 20 | 7.4906 |  |  |  |  | 1536-2048mm | 3.3708
33 | 120 | 37.931 | 172 | 33.6735 | 120 | 40.2439 | 33 | 120 | 33 | 2 | 21 | 7.8652 |  |  |  |  | Sum | 100 | Size Class, mm | Percent in Class
34 | 121 | 39.0805 | 175 | 34.6939 | 145 | 41.4634 | 34 | 125 | 34 | 2 | 22 | 8.2397 | [6 empty] | 32-64mm | 6.367
35 | 132 | 40.2299 | 185 | 35.7143 | 152 | 42.6829 | 35 | 130 | 35 | 2 | 23 | 8.6142 |  |  |  |  | Size Class, mm | Percent in Class
36 | 134 | 41.3793 | 190 | 36.7347 | 155 | 43.9024 | 36 | 130 | 36 | 2 | 24 | 8.9888 |  |  |  |  | <2mm | 9.3633
37 | 135 | 42.5287 | 203 | 37.7551 | 155 | 45.122 | 37 | 135 | 37 | 2 | 25 | 9.3633 |  |  |  |  | <4mm | 10.4869 | Ratio of Size Classes
38 | 138 | 43.6782 | 204 | 38.7755 | 170 | 46.3415 | 38 | 140 | 38 | 3 | 26 | 9.7378 |  |  |  |  | <8mm | 10.4869 | (8-16)/(16-64) | 0.125
39 | 140 | 44.8276 | 205 | 39.7959 | 170 | 47.561 | 39 | 140 | 39 | 3 | 27 | 10.1124 |  |  |  |  | <16mm | 11.6105 | (8-16)/(16-32) | 0.42857
40 | 178 | 45.977 | 215 | 40.8163 | 180 | 48.7805 | 40 | 140 | 40 | 3 | 28 | 10.4869 |  |  |  |  | <32mm | 14.2322 | (4-8)/(8-16) | 0
41 | 180 | 47.1264 | 220 | 41.8367 | 180 | 50 | 41 | 145 | 41 | 10 | 29 | 10.8614 |  |  |  |  | <64mm | 20.5993
42 | 186 | 48.2759 | 220 | 42.8571 | 185 | 51.2195 | 42 | 150 | 42 | 11 | 30 | 11.236
43 | 190 | 49.4253 | 220 | 43.8776 | 190 | 52.439 | 43 | 155 | 43 | 15 | 31 | 11.6105
44 | 195 | 50.5747 | 225 | 44.898 | 190 | 53.6585 | 44 | 160 | 44 | 18 | 32 | 11.985
45 | 195 | 51.7241 | 225 | 45.9184 | 200 | 54.878 | 45 | 164 | 45 | 18 | 33 | 12.3596
46 | 205 | 52.8736 | 225 | 46.9388 | 200 | 56.0976 | 46 | 165 | 46 | 23 | 34 | 12.7341
47 | 205 | 54.023 | 230 | 47.9592 | 205 | 57.3171 | 47 | 165 | 47 | 27 | 35 | 13.1086
48 | 215 | 55.1724 | 235 | 48.9796 | 210 | 58.5366 | 48 | 170 | 48 | 27 | 36 | 13.4831
49 | 215 | 56.3218 | 235 | 50 | 215 | 59.7561 | 49 | 175 | 49 | 29 | 37 | 13.8577
50 | 220 | 57.4713 | 255 | 51.0204 | 225 | 60.9756 | 50 | 180 | 50 | 31 | 38 | 14.2322
51 | 220 | 58.6207 | 255 | 52.0408 | 235 | 62.1951 | 51 | 180 | 51 | 33 | 39 | 14.6067
52 | 230 | 59.7701 | 265 | 53.0612 | 240 | 63.4146 | 52 | 180 | 52 | 34 | 40 | 14.9813
53 | 235 | 60.9195 | 265 | 54.0816 | 245 | 64.6341 | 53 | 180 | 53 | 35 | 41 | 15.3558
54 | 240 | 62.069 | 270 | 55.102 | 250 | 65.8537 | 54 | 185 | 54 | 35 | 42 | 15.7303
55 | 245 | 63.2184 | 275 | 56.1224 | 250 | 67.0732 | 55 | 195 | 55 | 35 | 43 | 16.1049
56 | 255 | 64.3678 | 280 | 57.1429 | 255 | 68.2927 | 56 | 210 | 56 | 37 | 44 | 16.4794
57 | 290 | 65.5172 | 280 | 58.1633 | 260 | 69.5122 | 57 | 210 | 57 | 41 | 45 | 16.8539
58 | 305 | 66.6667 | 285 | 59.1837 | 270 | 70.7317 | 58 | 215 | 58 | 45 | 46 | 17.2285
59 | 310 | 67.8161 | 290 | 60.2041 | 300 | 71.9512 | 59 | 220 | 59 | 47 | 47 | 17.603
60 | 320 | 68.9655 | 290 | 61.2245 | 310 | 73.1707 | 60 | 220 | 60 | 49 | 48 | 17.9775
61 | 325 | 70.1149 | 330 | 62.2449 | 310 | 74.3902 | 61 | 220 | 61 | 50 | 49 | 18.3521
62 | 350 | 71.2644 | 335 | 63.2653 | 365 | 75.6098 | 62 | 222 | 62 | 50 | 50 | 18.7266
63 | 390 | 72.4138 | 335 | 64.2857 | 380 | 76.8293 | 63 | 240 | 63 | 50 | 51 | 19.1011
64 | 420 | 73.5632 | 335 | 65.3061 | 385 | 78.0488 | 64 | 240 | 64 | 51 | 52 | 19.4757
65 | 420 | 74.7126 | 345 | 66.3265 | 400 | 79.2683 | 65 | 250 | 65 | 53 | 53 | 19.8502
66 | 445 | 75.8621 | 370 | 67.3469 | 405 | 80.4878 | 66 | 250 | 66 | 60 | 54 | 20.2247
67 | 450 | 77.0115 | 385 | 68.3673 | 405 | 81.7073 | 67 | 250 | 67 | 62 | 55 | 20.5993
68 | 525 | 78.1609 | 385 | 69.3878 | 420 | 82.9268 | 68 | 250 | 68 | 70 | 56 | 20.9738
69 | 530 | 79.3103 | 405 | 70.4082 | 440 | 84.1463 | 69 | 255 | 69 | 71 | 57 | 21.3483
70 | 590 | 80.4598 | 410 | 71.4286 | 520 | 85.3659 | 70 | 255 | 70 | 72 | 58 | 21.7228
71 | 590 | 81.6092 | 415 | 72.449 | 550 | 86.5854 | 71 | 260 | 71 | 73 | 59 | 22.0974
72 | 595 | 82.7586 | 420 | 73.4694 | 550 | 87.8049 | 72 | 260 | 72 | 75 | 60 | 22.4719
73 | 635 | 83.908 | 430 | 74.4898 | 580 | 89.0244 | 73 | 260 | 73 | 75 | 61 | 22.8464
74 | 790 | 85.0575 | 450 | 75.5102 | 590 | 90.2439 | 74 | 270 | 74 | 75 | 62 | 23.221
75 | 790 | 86.2069 | 480 | 76.5306 | 800 | 91.4634 | 75 | 270 | 75 | 76 | 63 | 23.5955
76 | 790 | 87.3563 | 500 | 77.551 | 1150 | 92.6829 | 76 | 270 | 76 | 77 | 64 | 23.97
77 | 1050 | 88.5057 | 510 | 78.5714 | 1350 | 93.9024 | 77 | 280 | 77 | 78 | 65 | 24.3446
78 | 1050 | 89.6552 | 520 | 79.5918 | 1430 | 95.122 | 78 | 285 | 78 | 79 | 66 | 24.7191
79 | 1057 | 90.8046 | 560 | 80.6122 | 1430 | 96.3415 | 79 | 290 | 79 | 80 | 67 | 25.0936
80 | 1280 | 91.954 | 560 | 81.6327 | 1800 | 97.561 | 80 | 300 | 80 | 84 | 68 | 25.4682
81 | 1280 | 93.1034 | 580 | 82.6531 | 1800 | 98.7805 | 81 | 300 | 81 | 84 | 69 | 25.8427
82 | 1280 | 94.2529 | 600 | 83.6735 | 1800 | 100 | 82 | 300 | 82 | 84 | 70 | 26.2172
83 | 1280 | 95.4023 | 600 | 84.6939 |  |  | 83 | 325 | 83 | 90 | 71 | 26.5918
84 | 1440 | 96.5517 | 620 | 85.7143 | note: 1 hit on bedrock not |  | 84 | 330 | 84 | 92 | 72 | 26.9663
85 | 1440 | 97.7011 | 630 | 86.7347 | included above |  | 85 | 340 | 85 | 95 | 73 | 27.3408
86 | 1440 | 98.8506 | 640 | 87.7551 |  |  | 86 | 350 | 86 | 95 | 74 | 27.7154
87 | 1480 | 100 | 660 | 88.7755 |  |  | 87 | 360 | 87 | 96 | 75 | 28.0899
88 |  |  | 890 | 89.7959 |  |  | 88 | 365 | 88 | 96 | 76 | 28.4644
89 |  |  | 990 | 90.8163 |  |  | 89 | 370 | 89 | 101 | 77 | 28.839
90 |  |  | 1350 | 91.8367 |  |  | 90 | 400 | 90 | 104 | 78 | 29.2135
91 |  |  | 1350 | 92.8571 |  |  | 91 | 405 | 91 | 107 | 79 | 29.588
92 |  |  | 1350 | 93.8776 |  |  | 92 | 420 | 92 | 110 | 80 | 29.9625
93 |  |  | 1900 | 94.898 |  |  | 93 | 430 | 93 | 112 | 81 | 30.3371
94 |  |  | 1900 | 95.9184 |  |  | 94 | 465 | 94 | 112 | 82 | 30.7116
95 |  |  | 1900 | 96.9388 |  |  | 95 | 480 | 95 | 115 | 83 | 31.0861
96 |  |  | 1900 | 97.9592 |  |  | 96 | 530 | 96 | 115 | 84 | 31.4607
97 |  |  | 1900 | 98.9796 |  |  | 97 | 600 | 97 | 116 | 85 | 31.8352
98 |  |  | 1900 | 100 |  |  | 98 | 620 | 98 | 120 | 86 | 32.2097
99 | [6 empty] | 99 | 720 | 99 | 120 | 87 | 32.5843
100 |  |  | note: 6 hits on bedrock not |  |  |  | 100 | 1000 | 100 | 121 | 88 | 32.9588
101 |  |  | included above | [6 empty] | 121 | 89 | 33.3333
Note: Transect 1 154 ft downstream of cableway | [9 empty] | 122 | 90 | 33.7079
Transect 2 305 ft downstream of cableway | [9 empty] | 127 | 91 | 34.0824
Transect 3 466 ft downstream of cableway | [9 empty] | 128 | 92 | 34.4569
Note: Average particle density of three sample rocks is 2.626 gm/cm3. | [9 empty] | 130 | 93 | 34.8315
[10 empty] | 132 | 94 | 35.206
[10 empty] | 134 | 95 | 35.5805
[10 empty] | 135 | 96 | 35.9551
[10 empty] | 138 | 97 | 36.3296
[10 empty] | 140 | 98 | 36.7041
[10 empty] | 140 | 99 | 37.0787
[11 empty] | 145 | 100 | 37.4532
[11 empty] | 150 | 101 | 37.8277
[11 empty] | 150 | 102 | 38.2022
[11 empty] | 150 | 103 | 38.5768
[11 empty] | 150 | 104 | 38.9513
[11 empty] | 152 | 105 | 39.3258
[11 empty] | 155 | 106 | 39.7004
[11 empty] | 155 | 107 | 40.0749
[11 empty] | 163 | 108 | 40.4494
[11 empty] | 170 | 109 | 40.824
[11 empty] | 170 | 110 | 41.1985
[11 empty] | 172 | 111 | 41.573
[11 empty] | 175 | 112 | 41.9476
[11 empty] | 178 | 113 | 42.3221
[11 empty] | 180 | 114 | 42.6966
[11 empty] | 180 | 115 | 43.0712
[11 empty] | 180 | 116 | 43.4457
[11 empty] | 185 | 117 | 43.8202
[11 empty] | 185 | 118 | 44.1948
[11 empty] | 186 | 119 | 44.5693
[11 empty] | 190 | 120 | 44.9438
[11 empty] | 190 | 121 | 45.3184
[11 empty] | 190 | 122 | 45.6929
[11 empty] | 190 | 123 | 46.0674
[11 empty] | 195 | 124 | 46.4419
[11 empty] | 195 | 125 | 46.8165
[11 empty] | 200 | 126 | 47.191
[11 empty] | 200 | 127 | 47.5655
[11 empty] | 203 | 128 | 47.9401
[11 empty] | 204 | 129 | 48.3146
[11 empty] | 205 | 130 | 48.6891
[11 empty] | 205 | 131 | 49.0637
[11 empty] | 205 | 132 | 49.4382
[11 empty] | 205 | 133 | 49.8127 |  | 207.4849
[11 empty] | 210 | 134 | 50.1873
[11 empty] | 215 | 135 | 50.5618
[11 empty] | 215 | 136 | 50.9363
[11 empty] | 215 | 137 | 51.3109
[11 empty] | 215 | 138 | 51.6854
[11 empty] | 220 | 139 | 52.0599
[11 empty] | 220 | 140 | 52.4345
[11 empty] | 220 | 141 | 52.809
[11 empty] | 220 | 142 | 53.1835
[11 empty] | 220 | 143 | 53.5581
[11 empty] | 225 | 144 | 53.9326
[11 empty] | 225 | 145 | 54.3071
[11 empty] | 225 | 146 | 54.6816
[11 empty] | 225 | 147 | 55.0562
[11 empty] | 230 | 148 | 55.4307
[11 empty] | 230 | 149 | 55.8052
[11 empty] | 235 | 150 | 56.1798
[11 empty] | 235 | 151 | 56.5543
[11 empty] | 235 | 152 | 56.9288
[11 empty] | 235 | 153 | 57.3034
[11 empty] | 240 | 154 | 57.6779
[11 empty] | 240 | 155 | 58.0524
[11 empty] | 245 | 156 | 58.427
[11 empty] | 245 | 157 | 58.8015
[11 empty] | 250 | 158 | 59.176
[11 empty] | 250 | 159 | 59.5506
[11 empty] | 255 | 160 | 59.9251
[11 empty] | 255 | 161 | 60.2996
[12 empty] | 255 | 162 | 60.6742
[12 empty] | 255 | 163 | 61.0487
[12 empty] | 260 | 164 | 61.4232
[12 empty] | 265 | 165 | 61.7978
[12 empty] | 265 | 166 | 62.1723
[12 empty] | 270 | 167 | 62.5468
[12 empty] | 270 | 168 | 62.9213
[12 empty] | 275 | 169 | 63.2959
[12 empty] | 280 | 170 | 63.6704
[12 empty] | 280 | 171 | 64.0449
[12 empty] | 285 | 172 | 64.4195
[12 empty] | 290 | 173 | 64.794
[12 empty] | 290 | 174 | 65.1685
[12 empty] | 290 | 175 | 65.5431
[12 empty] | 300 | 176 | 65.9176
[12 empty] | 305 | 177 | 66.2921
[12 empty] | 310 | 178 | 66.6667
[12 empty] | 310 | 179 | 67.0412
[12 empty] | 310 | 180 | 67.4157
[12 empty] | 320 | 181 | 67.7903
[12 empty] | 325 | 182 | 68.1648
[12 empty] | 330 | 183 | 68.5393
[12 empty] | 335 | 184 | 68.9139
[12 empty] | 335 | 185 | 69.2884
[12 empty] | 335 | 186 | 69.6629
[12 empty] | 345 | 187 | 70.0375
[12 empty] | 350 | 188 | 70.412
[16 empty] | 365 | 189 | 70.7865
[16 empty] | 370 | 190 | 71.161
[16 empty] | 380 | 191 | 71.5356
[16 empty] | 385 | 192 | 71.9101
[16 empty] | 385 | 193 | 72.2846
[16 empty] | 385 | 194 | 72.6592
[16 empty] | 390 | 195 | 73.0337
[16 empty] | 400 | 196 | 73.4082
[16 empty] | 405 | 197 | 73.7828
[16 empty] | 405 | 198 | 74.1573
[16 empty] | 405 | 199 | 74.5318
[16 empty] | 410 | 200 | 74.9064
[16 empty] | 415 | 201 | 75.2809
[16 empty] | 420 | 202 | 75.6554
[16 empty] | 420 | 203 | 76.03
[16 empty] | 420 | 204 | 76.4045
[16 empty] | 420 | 205 | 76.779
[16 empty] | 430 | 206 | 77.1536
[16 empty] | 440 | 207 | 77.5281
[16 empty] | 445 | 208 | 77.9026
[16 empty] | 450 | 209 | 78.2772
[16 empty] | 450 | 210 | 78.6517
[16 empty] | 480 | 211 | 79.0262
[16 empty] | 500 | 212 | 79.4007
[16 empty] | 510 | 213 | 79.7753
[16 empty] | 520 | 214 | 80.1498
[16 empty] | 520 | 215 | 80.5243
[16 empty] | 525 | 216 | 80.8989
[16 empty] | 530 | 217 | 81.2734
[16 empty] | 550 | 218 | 81.6479
[16 empty] | 550 | 219 | 82.0225
[16 empty] | 560 | 220 | 82.397
[16 empty] | 560 | 221 | 82.7715
[16 empty] | 580 | 222 | 83.1461
[16 empty] | 580 | 223 | 83.5206
[16 empty] | 590 | 224 | 83.8951
[16 empty] | 590 | 225 | 84.2697
[16 empty] | 590 | 226 | 84.6442
[16 empty] | 595 | 227 | 85.0187
[16 empty] | 600 | 228 | 85.3933
[16 empty] | 600 | 229 | 85.7678
[16 empty] | 620 | 230 | 86.1423
[16 empty] | 630 | 231 | 86.5169
[16 empty] | 635 | 232 | 86.8914
[16 empty] | 640 | 233 | 87.2659
[16 empty] | 660 | 234 | 87.6404
[16 empty] | 790 | 235 | 88.015
[16 empty] | 790 | 236 | 88.3895
[16 empty] | 790 | 237 | 88.764
[16 empty] | 800 | 238 | 89.1386
[16 empty] | 890 | 239 | 89.5131
[16 empty] | 990 | 240 | 89.8876 | 1007.6308
[16 empty] | 1050 | 241 | 90.2622
[16 empty] | 1050 | 242 | 90.6367
[16 empty] | 1057 | 243 | 91.0112
[16 empty] | 1150 | 244 | 91.3858
[16 empty] | 1280 | 245 | 91.7603
[16 empty] | 1280 | 246 | 92.1348
[16 empty] | 1280 | 247 | 92.5094
[16 empty] | 1280 | 248 | 92.8839
[16 empty] | 1350 | 249 | 93.2584
[16 empty] | 1350 | 250 | 93.633
[16 empty] | 1350 | 251 | 94.0075
[16 empty] | 1350 | 252 | 94.382
[16 empty] | 1430 | 253 | 94.7566
[16 empty] | 1430 | 254 | 95.1311
[16 empty] | 1440 | 255 | 95.5056
[16 empty] | 1440 | 256 | 95.8801
[16 empty] | 1440 | 257 | 96.2547
[16 empty] | 1480 | 258 | 96.6292
[16 empty] | 1800 | 259 | 97.0037
[16 empty] | 1800 | 260 | 97.3783
[16 empty] | 1800 | 261 | 97.7528
[16 empty] | 1900 | 262 | 98.1273
[16 empty] | 1900 | 263 | 98.5019
[16 empty] | 1900 | 264 | 98.8764
[16 empty] | 1900 | 265 | 99.2509
[16 empty] | 1900 | 266 | 99.6255
[16 empty] | 1900 | 267 | 100

## Subsurface Material
Subsurface material particle size distribution for the sample reach
of Johns Creek.
Sample Date |  | 1995-10-01
Core 1 |  | Core 2 |  | Core 3
Sieve Size | Percent | Sieve Size | Percent | Sieve Size | Percent
mm | Finer | mm | Finer | mm | Finer
|  | 400 | 100
|  | 270 | 57.2494
|  | 205 | 39.4229
87 | 100 | 138 | 32.1338 | 134 | 100
63 | 94.85 | 63 | 21.9265 | 63 | 79.4599
31.5 | 71.96 | 31.5 | 15.6803 | 31.5 | 58.2024
16 | 52.59 | 16 | 10.8193 | 16 | 44.4918
8 | 35.66 | 8 | 5.1716 | 8 | 31.8562
4 | 25.67 | 4 | 2.6724 | 4 | 22.1124
2 | 16.41 | 2 | 1.3632 | 2 | 14.8158
1 | 6.26 | 1 | 0.44359 | 1 | 7.3856
0.5 | 1.05 | 0.5 | 0.086555 | 0.5 | 2.5805
0.25 | 0.1 | 0.25 | 0.021639 | 0.25 | 0.5339
D50= | 14.39 | D50= | 241.39 | D50= | 21
Total Weight (gm) | 91538.302 | Total Weight (gm) | 190912.2408 | Total Weight (gm) | 74990.3764

## Channel Geometry Data
Channel geometry data associated with USFS discharge measurements for
Johns Creek.
|  |  | Average | Average | Maximum |  |  | Measurement | Measurement
Date | Discharge | Area | Velocity | Depth | Depth | Width | Stage | Location | Type | Comments
| ft3/s | ft2 | ft/s | ft | ft | ft | ft
1986-03-06 | 196 | 74.2 | 2.64 | 1.61 | 3.5 | 46 | 1.79 | 4 | Cable
1986-03-26 | 198 | 75 | 2.64 | 1.63 | 3.4 | 46 | 1.71 | 4 | Cable
1986-04-25 | 281 | 83.4 | 3.37 | 1.81 | 3.1 | 46 | 2.28 | 4 | Cable
1986-05-22 | 588 | 132.8 | 4.43 | 2.66 | 4.5 | 50 | 2.77 | 4 | Cable
1986-05-28 | 780 | 163.9 | 4.76 | 3.15 | 4.9 | 52 | 3.49 | 4 | Cable
1986-06-26 | 184 | 70.39 | 2.61 | 1.85 | 3 | 38 | 1.7 | 4 | Cable
1986-08-20 | 42.2 | 36.9 | 1.14 | 1.15 | 2 | 32 | 0.87 |  | Wading
1986-09-23 | 69 | 47.3 | 1.46 | 1.31 | 2.4 | 36 | 1.06 |  | Wading
1986-10-10 | 60.1 | 38.3 | 1.57 | 1.2 | 1.9 | 32 | 0.95 |  | Wading
1987-03-13 | 109 | 54.6 | 2 | 1.33 | 2.2 | 41 | 1.23 | -300 | Wading
1987-04-23 | 231 | 72.6 | 3.17 | 1.82 | 3 | 40 | 1.77 | 4 | Cable
1987-04-27 | 351 | 86.2 | 4.07 | 2.05 | 3.4 | 42 | 2.05 | 4 | Cable
1987-05-04 | 297 | 90.2 | 3.29 | 1.96 | 3.2 | 46 | 2 | 4 | Cable
1987-05-18 | 224 | 76 | 2.95 | 1.73 | 3 | 44 | 1.89 | 4 | Cable
1987-06-15 | 237 | 83.8 | 2.83 | 1.44 | 2.2 | 58 | 1.65 |  | Wading
1987-06-23 | 135 | 59.4 | 2.27 | 1.75 | 2.9 | 34 | 1.44 | 4 | Cable
1987-06-23 | 150 | 58.3 | 2.57 | 1.04 | 1.6 | 56 | 1.44 |  | Wading
1987-08-14 | 64.2 | 44.9 | 1.43 | 1.32 | 2.2 | 34 | 0.7 |  | Wading
1987-08-21 | 34.5 | 33.3 | 1.03 | 1.11 | 1.8 | 30 | 0.42 |  | Wading
1987-09-24 | 24.4 | 30.3 | 0.81 | 1.01 | 1.7 | 30 | 0.3 |  | Wading
1987-11-04 | 22.6 | 29.7 | 0.76 | 1.02 | 1.7 | 29 | 0.29 |  | Wading
1987-12-08 | 25.7 | 31 | 0.83 | 1.03 | 1.8 | 30 | 0.31 |  | Wading
1988-03-03 | 63.5 | 41.2 | 1.54 | 1.21 | 2.1 | 34 | 0.55 |  | Wading
1988-04-15 | 193 | 74.4 | 2.59 | 1.77 | 3.1 | 42 | 1.57 | 4 | Cable
1988-04-27 | 150 | 62.56 | 2.4 | 1.56 | 2.58 | 40 | 1.25 | 4 | Cable
1988-05-10 | 160 | 66.8 | 2.39 | 1.76 | 3 | 38 | 1.57 | 4 | Cable
1988-05-18 | 580 | 134.7 | 4.31 | 2.81 | 4.4 | 48 | 2.27 | 4 | Cable
1988-06-02 | 497 | 122.05 | 4.07 | 2.49 | 4.1 | 49 | 2.14 | 4 | Cable
1988-09-13 | 36.9 | 34.9 | 1.06 | 1.09 | 1.8 | 32 | 0.3 |  | Wading
1988-11-15 | 20.7 | 28.15 | 0.74 | 0.97 | 1.6 | 29 | 0.25 |  | Wading
1989-04-12 | 158 | 64 | 2.47 | 1.68 | 2.8 | 38 | 1.1 | 4 | Cable
1989-05-09 | 735 | 141.4 | 5.2 | 2.83 | 4.5 | 50 | 2.54 | 4 | Cable
1989-05-19 | 393 | 104.3 | 3.76 | 2.17 | 3.9 | 48 | 1.95 | 4 | Cable
1989-06-02 | 399 | 105.95 | 3.77 | 2.16 | 3.7 | 49 | 1.95 | 4 | Cable
1989-06-12 | 497 | 116.9 | 4.25 | 2.34 | 3.8 | 50 | 2.16 | 4 | Cable
1989-07-12 | 116 | 60.7 | 1.91 | 1.64 | 2.8 | 37 | 0.95 |  | Wading
1989-08-15 | 39.4 | 36.4 | 1.08 | 1.21 | 1.9 | 30 | 0.45 |  | Wading
1989-10-04 | 39.2 | 35.1 | 1.12 | 1.17 | 1.8 | 30 | 0.43 |  | Wading
1990-03-07 | 36 | 33.65 | 1.07 | 1.12 | 1.8 | 30 | 0.45 |  | Wading
1990-04-10 | 138 | 60.4 | 2.28 | 1.68 | 2.8 | 36 | 1 | 4 | Cable
1990-05-01 | 176 | 65.8 | 2.67 | 1.73 | 2.7 | 38 | 1.2 | 4 | Cable
1990-05-07 | 201 | 74.3 | 2.71 | 1.77 | 2.9 | 42 | 1.47 | 4 | Cable
1990-05-24 | 483 | 115.35 | 4.18 | 2.35 | 4.1 | 49 | 2.16 | 4 | Cable
1990-06-14 | 357 | 99.4 | 3.59 | 2.07 | 3.7 | 48 | 1.7 | 4 | Cable
1990-06-20 | 345 | 95.9 | 3.6 | 1.96 | 3.5 | 49 | 1.72 | 4 | Cable
1990-07-11 | 126 | 53.35 | 2.36 | 1.52 | 2.5 | 35 | 0.85 |  | Wading
1990-08-01 | 58.8 | 40.2 | 1.46 | 1.39 | 2.2 | 29 | 0.53 |  | Wading
1990-09-05 | 36.9 | 35.1 | 1.05 | 1.06 | 1.8 | 33 | 0.31 |  | Wading
1990-10-15 | 38 | 35.15 | 1.08 | 1.07 | 1.8 | 33 | 0.35 |  | Wading
1991-03-28 | 59 | 44.8 | 1.32 | 1.18 | 2 | 38 | 0.35 |  | Wading
1991-04-08 | 113 | 55.3 | 2.04 | 1.49 | 2.4 | 37 | 0.81 |  | Wading
1991-05-02 | 169 | 68.5 | 2.46 | 1.71 | 2.8 | 40 | 0.95 | 4 | Cable
1991-05-28 | 406 | 106 | 3.83 | 2.12 | 3.8 | 50 | 1.875 | 4 | Cable
1991-06-24 | 469 | 113.9 | 4.12 | 2.32 | 4.1 | 49 | 2.04 | 4 | Cable
1991-07-15 | 184 | 69.1 | 2.67 | 1.82 | 2.8 | 38 | 1.17 | 4 | Cable
1991-08-12 | 56.7 | 40.4 | 1.4 | 1.22 | 2.15 | 33 | 0.45 |  | Wading
1991-09-06 | 30.6 | 31.98 | 0.96 | 1.07 | 1.85 | 30 | 0.3 |  | Wading
1991-10-08 | 18.4 | 30.4 | 0.61 | 1.05 | 1.7 | 29 | 0.16 |  | Wading
1991-11-14 | 73.6 | 49.75 | 1.48 | 1.66 | 2.4 | 30 | 0.53 |  | Wading
1992-04-14 | 166 | 63.95 | 2.59 | 1.68 | 2.9 | 38 | 1.03 |  | Wading
1992-05-05 | 288 | 85.5 | 3.37 | 1.78 | 3.2 | 48 | 1.55 | 4 | Cable
1992-05-28 | 203 | 97.95 | 2.56 | 2.28 | 2.9 | 43 | 1.35 | 4 | Cable
1992-05-28 | 201 | 77.7 | 2.59 | 1.81 | 2.9 | 43 | 1.35 | 4 | Cable
1992-08-02 | 18.7 | 30.5 | 0.61 | 1.05 | 1.75 | 29 | 0.19 |  | Wading
1993-04-16 | 116 | 50.25 | 2.3 | 1.44 | 2.3 | 35 | 0.87 | 4 | Cable
1993-04-29 | 190 | 62.4 | 3.04 | 1.64 | 2.7 | 38 | 1.1 | 4 | Cable
1993-05-14 | 874 | 138.7 | 6.3 | 2.77 | 4.2 | 50 | 2.65 | 4 | Cable
1993-05-26 | 914 | 150.2 | 6.09 | 2.95 | 4.8 | 51 | 2.52 | 4 | Cable
1993-06-25 | 466 | 105.25 | 4.43 | 2.15 | 3.5 | 49 | 1.89 | 4 | Cable
1993-07-12 | 269 | 86.4 | 3.11 | 1.8 | 3.2 | 48 | 1.57 | 4 | Cable
1993-08-19 | 96.1 | 48.1 | 2.08 | 1.28 | 2.2 | 37.5 | 0.87 | 0 | Wading
1993-09-27 | 43.6 | 32.8 | 1.33 | 0.99 | 1.9 | 33 | 0.44 | 0 | Wading
1993-10-25 | 38.2 | 30.9 | 1.23 | 0.92 | 1.9 | 33.5 | 0.4 | 0 | Wading
1993-12-10 | 43.6 | 35.9 | 1.23 | 1.1 | 1.9 | 32.5 | 0.41 |  | Wading
1994-03-09 | 49 | 42.35 | 1.16 | 1.25 | 2.1 | 34 | 0.48 |  | Wading
1994-04-01 | 80 | 50.4 | 1.59 | 1.36 | 2.3 | 37 | 0.76 | 0 | Wading
1994-04-14 | 109 | 56.6 | 1.93 | 1.45 | 2.5 | 39 | 0.91 | 0 | Wading
1994-04-21 | 359 | 112 | 3.21 | 2.29 | 3.9 | 49 | 1.75 | 4 | Cable
1994-04-25 | 339 | 105 | 3.23 | 2.28 | 4.3 | 46 | 1.72 | 4 | Cable
1994-04-28 | 240 | 86.6 | 2.77 | 2.16 | 3.2 | 40 | 1.42 | 4 | Cable
1994-05-02 | 219 | 81.4 | 2.69 | 2.04 | 3.2 | 40 | 1.32 | 4 | Cable
1994-05-05 | 260 | 88.3 | 2.94 | 2.01 | 3.2 | 44 | 1.56 | 4 | Cable
1994-05-09 | 409 | 105 | 3.9 | 2.39 | 3.8 | 44 | 1.87 | 4 | Cable
1994-05-12 | 553 | 124 | 4.46 | 2.48 | 4.1 | 50 | 2.08 | 4 | Cable
1994-05-16 | 338 | 103 | 3.28 | 2.24 | 3.6 | 46 | 1.74 | 4 | Cable
1994-05-20 | 343 | 103 | 3.33 | 2.58 | 3.6 | 40 | 1.72 | 4 | Cable
1994-05-24 | 344 | 108 | 3.19 | 2.25 | 3.9 | 48 | 1.76 | 4 | Cable
1994-06-02 | 386 | 110 | 3.51 | 2.29 | 3.9 | 48 | 1.85 | 4 | Cable
1994-06-03 | 382 | 109 | 3.49 | 2.27 | 3.8 | 48 | 1.81 | 4 | Cable
1994-06-08 | 306 | 94.5 | 3.24 | 2.05 | 3.3 | 46 | 1.69 | 4 | Cable
1994-06-10 | 277 | 88.9 | 3.09 | 1.93 | 3.3 | 46 | 1.58 | 4 | Cable
1994-06-13 | 530 | 119 | 4.45 | 2.43 | 3.9 | 49 | 2.13 | 4 | Cable
1994-06-23 | 253 | 87.8 | 2.9 | 1.91 | 3.2 | 46 | 1.5 | 4 | Cable
1994-06-28 | 188 | 74.1 | 2.56 | 1.9 | 3 | 39 | 1.25 | 4 | Cable
1994-07-26 | 54.9 | 44.66 | 1.23 | 1.26 | 2.2 | 35.4 | 0.56 | 4 | Wading
1994-09-01 | 23.6 | 31.5 | 0.75 | 1 | 1.75 | 31.5 | 0.24 | 4 | Wading
1994-09-29 | 20.9 | 28.3 | 0.76 | 0.91 | 1.8 | 31 | 0.18 |  | Wading
1994-10-27 | 34.6 | 37.69 | 0.92 | 1.14 | 1.5 | 33 | 0.8 | 0 | Wading
1995-02-23 | 75.8 | 51.59 | 1.47 | 1.43 | 2.25 | 36 | 1.22 | 8 | Wading
1995-03-28 | 59.9 | 42.69 | 1.4 | 1.2 | 2.3 | 35.5 | 1.08 | 5 | Wading
1995-04-05 | 110 | 61 | 1.8 | 1.58 | 2.6 | 38.5 | 1.48 | 3 | Wading
1995-04-11 | 138 | 63.7 | 2.16 | 1.64 | 2.8 | 38.9 | 1.57 | 4 | Wading
1995-04-24 | 176 | 78.545 | 2.24 | 1.89 | 2.8 | 41.45 | 1.57 | 4 | Cable
1995-05-02 | 305 | 96.04 | 3.17 | 1.94 | 3.3 | 49.6 | 2.14 | 4 | Cable
1995-05-06 | 970 | 152 | 6.33 | 2.98 | 4.7 | 51 | 3.29 | 4 | Cable
1995-05-09 | 772 | 144 | 5.36 | 2.81 | 4.5 | 51.15 | 3.08 | 4 | Cable
1995-05-12 | 655 | 131 | 5 | 2.67 | 4.2 | 49 | 2.97 | 4 | Cable
1995-05-19 | 592 | 131 | 4.52 | 2.67 | 4.2 | 49 | 2.74 | 4 | Cable
1995-05-23 | 580 | 129 | 4.5 | 2.63 | 4.1 | 49 | 2.73 | 4 | Cable
1995-05-26 | 607 | 145 | 4.17 | 2.96 | 4 | 49 | 2.84 | 4 | Cable
1995-05-31 | 658 | 132.05 | 4.98 | 2.67 | 4.15 | 49.5 | 3 | 4 | Cable
1995-06-07 | 653 | 138 | 4.75 | 2.82 | 4.1 | 49 | 2.95 | 4 | Cable
1995-06-09 | 550 | 125 | 4.4 | 2.55 | 3.9 | 49 | 2.68 | 4 | Cable
1995-06-15 | 568 | 129 | 4.41 | 2.63 | 4 | 49 | 2.76 | 4 | Cable
1995-06-20 | 520 | 121 | 4.3 | 2.5 | 3.8 | 49 | 2.61 | 4 | Cable
1995-06-22 | 465 | 110.68 | 4.2 | 2.26 | 3.5 | 48.9 | 2.5 | 4 | Cable
1995-07-22 | 207 | 81.7 | 2.53 | 2.09 | 3 | 39 | 1.8 | 4 | Cable
1995-08-04 | 104 | 57.7 | 1.8 | 1.58 | 2.2 | 36.5 | 1.41 | 4 | Wading
1995-08-22 | 66.6 | 49 | 1.36 | 1.32 | 2.05 | 37.1 | 1.2 | 4 | Wading
1995-09-13 | 43.5 | 39.89 | 1.09 | 1.17 | 1.8 | 34.1 | 0.98 | 4 | Wading
1995-10-23 | 52.9 | 40 | 1.3 | 1.12 | 1.85 | 35.8 | 1.08 | 4 | Wading
1995-12-01 | 416 | 107.8 | 3.9 | 2.2 | 3.4 | 49 | 2.39 | 4 | Cable
1996-04-01 | 206 | 71.1 | 2.9 | 1.51 | 2.55 | 47 | 1.76 | 4 | Cable
1996-04-11 | 396 | 100.8 | 3.9 | 2.06 | 3.3 | 49 | 2.36 | 4 | Cable
1996-04-25 | 311 | 96.9 | 3.2 | 1.92 | 3 | 50.5 | 2.32 | 4 | Cable
1996-05-08 | 236 | 82 | 2.9 | 1.69 | 2.7 | 48.5 | 1.94 | 4 | Cable
1996-05-14 | 592 | 121 | 4.9 | 2.44 | 3.6 | 49.5 | 2.73 | 4 | Cable
1996-05-24 | 686 | 130.6 | 5.3 | 2.61 | 3.9 | 50 | 2.89 | 4 | Cable
1996-05-31 | 519 | 116 | 4.5 | 2.32 | 3.6 | 50 | 2.7 | 4 | Cable
1996-06-04 | 817 | 143.6 | 5.7 | 2.82 | 4.4 | 51 | 3.2 | 4 | Cable
1996-06-12 | 710 | 132 | 5.4 | 2.64 | 4 | 50 | 2.03 | 4 | Cable
1996-06-26 | 414 | 101 | 4.1 | 2.08 | 3.1 | 48.5 | 2.43 | 4 | Cable
1996-07-17 | 158 | 67.6 | 2.3 | 1.69 | 2.5 | 40 | 1.65 | 4 | Cable
1996-08-13 | 56.4 | 39.7 | 1.4 | 1.11 | 1.9 | 35.8 | 1.08 | 2 | Wading
1996-09-26 | 38 | 31.8 | 1.2 | 0.94 | 1.6 | 34 | 0.93 | 5 | Wading
1997-03-05 | 53.3 | 42.7 | 1.25 | 1.18 | 1.9 | 36.3 | 1.06 | 0 | Wading
1997-04-24 | 387 | 103 | 3.76 | 2.06 | 3.6 | 50 | 2.28 | 4 | Cable
1997-04-30 | 348 | 96.7 | 3.6 | 2.1 | 3.5 | 46 | 2.3 | 4 | Cable
1997-05-08 | 357 | 102 | 3.5 | 2.04 | 3.6 | 50 | 2.26 | 4 | Cable
1997-05-16 | 1110 | 174 | 6.38 | 3.28 | 4.9 | 53 | 3.71 | 4 | Cable
1997-05-22 | 662 | 134 | 4.94 | 2.68 | 3.9 | 50 | 2.94 | 4 | Cable
1997-05-28 | 625 | 132 | 4.73 | 2.56 | 3.7 | 51.5 | 2.7 | 4 | Cable
1997-06-04 | 823 | 150 | 5.49 | 2.83 | 4.2 | 53 | 3.17 | 4 | Cable
1997-06-16 | 683 | 132 | 5.17 | 2.56 | 3.8 | 51.5 | 2.78 | 4 | Cable
1997-06-27 | 375 | 98.6 | 3.8 | 1.95 | 3.9 | 50.5 | 2.23 | 4 | Cable
1997-08-17 | 94.8 | 42.7 | 2.22 | 1.14 | 2.6 | 37.3 | 1.31 | 3 | Wading
1997-10-09 | 60 | 42.6 | 1.41 | 1.18 | 1.9 | 36 | 1.06 | 0 | Wading

## Longitudinal Profile Data
Reach survey information for Johns Creek.
Survey Date: |  | 9/12-13/1995
| Left | Left |  | Right | Right
| Bankfull | Bank | Channel | Bank | Bankfull
| Water | Water | Center | Water | Water
| Surface | Surface | Bed | Surface | Surface
Distance | Elevation | Elevation | Elevation | Elevation | Elevation
ft | ft | ft | ft | ft | ft
1191.296 |  | 152.7594
1145.704 |  | 155.4294 | 154.98 | 154.7471
1093.224 |  | 156.069 | 155.6754 | 156.1182
1084.696 |  |  |  |  | 158.8898
1058.456 |  |  |  |  | 159.3326
1042.056 |  | 156.6954 | 155.2096 | 156.7971
1036.152 |  |  |  |  | 160.251
1025.328 |  |  |  |  | 160.7331
992.528 |  | 157.5351 | 156.2625 | 157.5187
941.688 |  | 157.9156 | 155.5737 | 157.9812
902.328 |  | 158.201 | 156.6692 | 158.6142
865.264 |  | 159.3063 | 156.8168 | 159.4375
827.216 |  | 160.6708 | 157.0825 | 160.7626
781.296 |  | 160.966 | 160.2969 | 161.5662
722.256 |  | 162.957 | 161.4285 | 163.0094
687.488 |  | 163.0554 | 161.1005 | 163.1144
665.512 |  | 163.5539 | 162.278
665.512 |  |  |  | 163.2948
635.008 |  | 165.0037 | 163.2751
635.008 |  |  |  | 164.7347
596.304 |  | 166.132 | 164.1476
596.304 |  |  |  | 166.2763
551.368 |  | 167.2964 | 166.0369
551.368 |  |  |  | 166.8897
518.896 | 168.241
517.256 |  | 167.444 | 165.6794
517.256 |  |  |  | 167.3358
477.568 |  | 168.5494 | 166.4633 | 168.4477
424.432 |  | 169.7105 | 168.3493 | 169.881
382.776 |  | 171.2062 | 169.6613 | 171.567
319.8 |  | 172.2525 | 171.0422 | 172.2722
262.072 | 176.6936
259.448 |  | 172.7707 | 171.4456 | 172.751
237.144 | 177.6579
220.416 |  | 172.9052 | 171.5014 | 172.9741
200.408 | 177.4874
178.432 |  | 173.2988 | 171.767 | 173.2332
167.28 | 178.1729
135.464 |  | 174.4206 | 173.0594 | 174.437
128.248 | 178.5534
95.12 | 178.9142
84.296 |  | 176.3295 | 175.1848 | 175.749
32.8 |  | 177.471 | 176.5362 | 177.471

## Cross-section Data
Cross-section survey information for Johns Creek.
Survey Date: |  | 9/12-13/1995
Case Western Reserve Survey |  | Case Western Reserve Survey |  | Case Western Reserve Survey
1995 |  | 1995 |  | 1995
Cross-section 1 |  | Cross-section 2 |  | Cross-section 3
713.6 ft from start of reach |  | 1036.5 ft from start of reach |  | 183.4 ft from start of reach
Distance | Elevation | Distance | Elevation | Distance | Elevation
ft | ft | ft | ft | ft | ft
3.28 | 168.6248 | 1.64 | 163.239 | 9.84 | 179.4357
4.92 | 168.4575 | 3.28 | 160.861 | 13.12 | 178.9699
6.56 | 167.7884 | 4.92 | 160.615 | 16.4 | 178.9634
8.2 | 167.995 | 6.56 | 159.6179 | 19.68 | 178.6321
9.84 | 168.0016 | 8.2 | 158.5322 | 22.96 | 178.3106
10.168 | 165.8204 | 9.84 | 158.0074 | 25.912 | 178.6846
11.48 | 165.8565 | 11.152 | 156.761 | 26.24 | 178.0122
13.12 | 165.3612 | 13.12 | 156.3445 | 27.88 | 177.7334
14.76 | 165.253 | 16.4 | 156.2986 | 29.52 | 177.4546
16.4 | 164.656 | 19.68 | 156.0886 | 31.16 | 176.3
18.04 | 164.2362 | 22.96 | 155.2424 | 32.8 | 176.3492
19.68 | 163.9508 | 26.24 | 155.1014 | 34.44 | 175.808
21.32 | 163.7802 | 29.52 | 155.1276 | 36.08 | 175.129
22.96 | 163.813 | 32.8 | 155.1571 | 37.72 | 174.5878
24.6 | 163.6097 | 36.08 | 155.8361 | 39.36 | 174.2861
26.24 | 163.285 | 39.36 | 155.8426 | 42.64 | 174.4074
27.88 | 163.7146 | 42.64 | 156.3018 | 45.92 | 173.9351
29.52 | 163.8852 | 45.92 | 156.023 | 48.216 | 173.9089
31.16 | 163.6818 | 49.2 | 156.3806 | 50.184 | 173.2726
32.144 | 162.934 | 50.84 | 156.6594 | 52.48 | 172.364
32.8 | 162.8586 | 52.48 | 156.8234 | 55.76 | 172.1246
34.44 | 162.6978 | 53.464 | 157.1022 | 59.04 | 172.3673
36.08 | 162.2452 | 55.104 | 157.0989 | 62.32 | 171.6555
39.36 | 161.7958 | 56.744 | 157.217 | 65.6 | 171.1012
42.64 | 161.2678 | 58.384 | 157.6466 | 68.88 | 171.111
45.92 | 161.1136 | 60.024 | 158.037 | 72.16 | 170.97
49.2 | 161.1562 | 61.664 | 158.3387 | 75.44 | 172.5674
52.48 | 161.1431 | 62.976 | 159.1653 | 77.08 | 173.2037
55.76 | 161.1858 | 64.288 | 159.2834 | 78.72 | 173.6104
59.04 | 161.7893 | 66.092 | 159.408 | 80.36 | 174.9093
62.32 | 162.2714 | 66.584 | 160.0509 | 82 | 174.8929
64.78 | 162.6158 | 67.568 | 159.982 | 83.64 | 174.9716
66.256 | 162.9406 | 69.372 | 160.2641 | 85.28 | 175.0142
67.24 | 164.2066 | 70.52 | 160.3658 | 86.92 | 175.2537
68.88 | 164.5642 | 72.16 | 160.5265 | 88.56 | 175.48
70.52 | 165.2661 | 72.816 | 160.7922 | 90.856 | 176.6805
72.16 | 165.4793 | 74.128 | 160.7561 | 91.84 | 178.4451
73.8 | 165.8368 | 75.768 | 160.8906 | 92.824 | 179.5144
75.44 | 166.7749 | 77.08 | 161.1825
76.752 | 168.1262 | 77.736 | 161.3793
|  | 78.72 | 161.4055
|  | 80.36 | 161.7204
|  | 82 | 162.0517
|  | 83.64 | 162.3698
|  | 85.28 | 162.9635
|  | 86.92 | 163.7343
|  | 88.56 | 164.3214
|  | 91.84 | 165.4924

## Discharge Data
Daily Discharge Records for
Johns Creek.
Daily
Mean
Discharge
Date | ft3/s
1985-10-01 | 61.012
1985-10-02 | 61.012
1985-10-03 | 60.698
1985-10-04 | 58.521
1985-10-05 | 56.988
1985-10-06 | 56.561
1985-10-07 | 103.445
1985-10-08 | 74.974
1985-10-09 | 61.668
1985-10-10 | 70.995
1985-10-11 | 82.201
1985-10-12 | 83.541
1985-10-13 | 71.228
1985-10-14 | 70.004
1985-10-15 | 77.661
1985-10-16 | 87.424
1985-10-17 | 85.806
1985-10-18 | 74.995
1985-10-19 | 75.337
1985-10-20 | 77.293
1985-10-21 | 76.405
1985-10-22 | 76.949
1985-10-23 | 75.34
1985-10-24 | 76.227
1985-10-25 | 96.543
1985-10-26 | 113.764
1985-10-27 | 96.593
1985-10-28 | 88.729
1985-10-29 | 80.527
1985-10-30 | 77.465
1985-10-31 | 74.995
1985-11-01 | 76.42
1985-11-02 | 98.877
1985-11-03 | 97.776
1985-11-04 | 96.91
1985-11-05 | 119.128
1985-11-06 | 104.07
1985-11-07 | 113.865
1985-11-08 | 108.827
1985-11-09 | 91.972
1985-11-10 | 82.541
1985-11-11 | 84.404
1985-11-12 | 77.845
1985-11-13 | 71.89
1985-11-14 | 89.764
1985-11-15 | 95.146
1985-11-16 | 88.933
1985-11-17 | 80.708
1985-11-18 | 78.18
1985-11-19 | 77.329
1985-11-20 | 85.507
1985-11-21 | 81.072
1985-11-22 | NA
1985-11-23 | 84.383
1985-11-24 | NA
1985-11-25 | NA
1985-11-26 | NA
1985-11-27 | NA
1985-11-28 | NA
1985-11-29 | NA
1985-11-30 | NA
1985-12-01 | NA
1985-12-02 | NA
1985-12-03 | NA
1985-12-04 | NA
1985-12-05 | NA
1985-12-06 | NA
1985-12-07 | NA
1985-12-08 | NA
1985-12-09 | NA
1985-12-10 | NA
1985-12-11 | NA
1985-12-12 | NA
1985-12-13 | NA
1985-12-14 | NA
1985-12-15 | NA
1985-12-16 | NA
1985-12-17 | NA
1985-12-18 | NA
1985-12-19 | NA
1985-12-20 | NA
1985-12-21 | NA
1985-12-22 | NA
1985-12-23 | NA
1985-12-24 | NA
1985-12-25 | NA
1985-12-26 | NA
1985-12-27 | NA
1985-12-28 | NA
1985-12-29 | NA
1985-12-30 | NA
1985-12-31 | NA
1986-01-01 | NA
1986-01-02 | NA
1986-01-03 | NA
1986-01-04 | NA
1986-01-05 | NA
1986-01-06 | NA
1986-01-07 | NA
1986-01-08 | NA
1986-01-09 | NA
1986-01-10 | NA
1986-01-11 | NA
1986-01-12 | NA
1986-01-13 | NA
1986-01-14 | NA
1986-01-15 | NA
1986-01-16 | NA
1986-01-17 | NA
1986-01-18 | NA
1986-01-19 | NA
1986-01-20 | NA
1986-01-21 | NA
1986-01-22 | NA
1986-01-23 | NA
1986-01-24 | NA
1986-01-25 | NA
1986-01-26 | NA
1986-01-27 | NA
1986-01-28 | NA
1986-01-29 | NA
1986-01-30 | NA
1986-01-31 | NA
1986-02-01 | NA
1986-02-02 | 105.102
1986-02-03 | 108.685
1986-02-04 | 102.419
1986-02-05 | 98.352
1986-02-06 | 91.613
1986-02-07 | 83.598
1986-02-08 | 85.845
1986-02-09 | 91.125
1986-02-10 | 83.9
1986-02-11 | 71.536
1986-02-12 | 69.334
1986-02-13 | 67.481
1986-02-14 | 67.493
1986-02-15 | 82.832
1986-02-16 | 94.943
1986-02-17 | 142.198
1986-02-18 | 140.978
1986-02-19 | 123.241
1986-02-20 | 108.698
1986-02-21 | 107.634
1986-02-22 | 115.944
1986-02-23 | 214.702
1986-02-24 | 299.393
1986-02-25 | 300.462
1986-02-26 | 283.914
1986-02-27 | 256.095
1986-02-28 | 236.657
1986-03-01 | 233.913
1986-03-02 | 238.345
1986-03-03 | 221.08
1986-03-04 | 214.109
1986-03-05 | 213.502
1986-03-06 | 211.128
1986-03-07 | 254.86
1986-03-08 | 268.169
1986-03-09 | 250.815
1986-03-10 | 232.232
1986-03-11 | 232.645
1986-03-12 | 224.351
1986-03-13 | 210.259
1986-03-14 | 202.516
1986-03-15 | 189.658
1986-03-16 | 183.673
1986-03-17 | 181.458
1986-03-18 | 173.268
1986-03-19 | 174.628
1986-03-20 | 172.379
1986-03-21 | 178.471
1986-03-22 | 172.915
1986-03-23 | 169.249
1986-03-24 | 208.959
1986-03-25 | 194.694
1986-03-26 | 190.719
1986-03-27 | 198.858
1986-03-28 | 212.706
1986-03-29 | 226.936
1986-03-30 | 238.616
1986-03-31 | 236.023
1986-04-01 | 233.796
1986-04-02 | 232.849
1986-04-03 | 230.721
1986-04-04 | 236.636
1986-04-05 | 234.439
1986-04-06 | 238.258
1986-04-07 | 246.577
1986-04-08 | 270.165
1986-04-09 | 280.76
1986-04-10 | 278.334
1986-04-11 | 263.371
1986-04-12 | 260.022
1986-04-13 | 247.553
1986-04-14 | 235.957
1986-04-15 | 232.869
1986-04-16 | 243.025
1986-04-17 | 232.22
1986-04-18 | 218.629
1986-04-19 | 211.382
1986-04-20 | 226.92
1986-04-21 | 264.048
1986-04-22 | 472.689
1986-04-23 | 429.824
1986-04-24 | 354.087
1986-04-25 | 325.746
1986-04-26 | 308.772
1986-04-27 | 307.198
1986-04-28 | 309.529
1986-04-29 | 297.254
1986-04-30 | 291.649
1986-05-01 | 289.479
1986-05-02 | 307.59
1986-05-03 | 360.716
1986-05-04 | 456.316
1986-05-05 | 416.317
1986-05-06 | 396.596
1986-05-07 | 390.471
1986-05-08 | 414.677
1986-05-09 | 403.758
1986-05-10 | 423.564
1986-05-11 | 397.47
1986-05-12 | 370.968
1986-05-13 | 387.448
1986-05-14 | 365.92
1986-05-15 | 340.875
1986-05-16 | 330.981
1986-05-17 | 338.229
1986-05-18 | 392.93
1986-05-19 | 524.15
1986-05-20 | 603.847
1986-05-21 | 653.081
1986-05-22 | 596.152
1986-05-23 | 531.761
1986-05-24 | 511.474
1986-05-25 | 565.776
1986-05-26 | 669.352
1986-05-27 | 843.708
1986-05-28 | 892.061
1986-05-29 | 979.695
1986-05-30 | 1028.548
1986-05-31 | 962.547
1986-06-01 | 875.489
1986-06-02 | 769.947
1986-06-03 | 770.219
1986-06-04 | 665.51
1986-06-05 | 767.523
1986-06-06 | 659.554
1986-06-07 | 587.131
1986-06-08 | 579.817
1986-06-09 | 488.141
1986-06-10 | 448.062
1986-06-11 | 433.819
1986-06-12 | 413.231
1986-06-13 | 379.716
1986-06-14 | 355.322
1986-06-15 | 348.068
1986-06-16 | 320.198
1986-06-17 | 306.257
1986-06-18 | 296.57
1986-06-19 | 285.105
1986-06-20 | 254.106
1986-06-21 | 235.412
1986-06-22 | 219.259
1986-06-23 | 206.051
1986-06-24 | 197.574
1986-06-25 | 190.429
1986-06-26 | 179.002
1986-06-27 | 170.585
1986-06-28 | 162.127
1986-06-29 | 156.435
1986-06-30 | 152.869
1986-07-01 | 143.456
1986-07-02 | 134.037
1986-07-03 | 131.918
1986-07-04 | 210.989
1986-07-05 | 202.498
1986-07-06 | 171.313
1986-07-07 | 148.885
1986-07-08 | 139.687
1986-07-09 | 151.26
1986-07-10 | 160.433
1986-07-11 | 176.744
1986-07-12 | 143.208
1986-07-13 | 130.52
1986-07-14 | 120.905
1986-07-15 | 114.284
1986-07-16 | 124.073
1986-07-17 | 139.485
1986-07-18 | 115.18
1986-07-19 | 107.427
1986-07-20 | 101.593
1986-07-21 | 98.343
1986-07-22 | 94.756
1986-07-23 | 91.616
1986-07-24 | 88.54
1986-07-25 | 85.508
1986-07-26 | 83.272
1986-07-27 | 81.435
1986-07-28 | 78.537
1986-07-29 | 73.94
1986-07-30 | 71.873
1986-07-31 | 69.154
1986-08-01 | 67.814
1986-08-02 | 66.492
1986-08-03 | 65.18
1986-08-04 | 63.883
1986-08-05 | 62.6
1986-08-06 | 61.173
1986-08-07 | 58.521
1986-08-08 | 56.686
1986-08-09 | 54.287
1986-08-10 | 52.376
1986-08-11 | 51.943
1986-08-12 | 51.072
1986-08-13 | 51.218
1986-08-14 | 50.073
1986-08-15 | 48.523
1986-08-16 | 45.899
1986-08-17 | 45.763
1986-08-18 | 45.086
1986-08-19 | 43.617
1986-08-20 | 42.564
1986-08-21 | 61.953
1986-08-22 | 80.465
1986-08-23 | 57.625
1986-08-24 | 52.233
1986-08-25 | 49.362
1986-08-26 | 47.824
1986-08-27 | 45.49
1986-08-28 | 44.681
1986-08-29 | 48.998
1986-08-30 | 57.294
1986-08-31 | 112.939
1986-09-01 | 76.634
1986-09-02 | 63.896
1986-09-03 | 57.301
1986-09-04 | 53.695
1986-09-05 | 50.503
1986-09-06 | 48.799
1986-09-07 | 47.96
1986-09-08 | 67.38
1986-09-09 | 97.57
1986-09-10 | 62.315
1986-09-11 | 56.081
1986-09-12 | 54.884
1986-09-13 | 58.211
1986-09-14 | 63.907
1986-09-15 | 78.992
1986-09-16 | 63.945
1986-09-17 | 64.383
1986-09-18 | 60.559
1986-09-19 | 69.508
1986-09-20 | 107.009
1986-09-21 | 87.855
1986-09-22 | 73.612
1986-09-23 | 67.154
1986-09-24 | 67.681
1986-09-25 | 79.988
1986-09-26 | 74.664
1986-09-27 | 67.49
1986-09-28 | 66.163
1986-09-29 | 68.325
1986-09-30 | 83.682
1986-10-01 | 78.916
1986-10-02 | 78.451
1986-10-03 | 73.079
1986-10-04 | 71.218
1986-10-05 | 71.218
1986-10-06 | 69.826
1986-10-07 | 68.668
1986-10-08 | 67.048
1986-10-09 | 66.124
1986-10-10 | 64.738
1986-10-11 | 63.819
1986-10-12 | 62.668
1986-10-13 | 61.518
1986-10-14 | 61.287
1986-10-15 | 60.142
1986-10-16 | 59.685
1986-10-17 | 59.685
1986-10-18 | 59.913
1986-10-19 | 60.601
1986-10-20 | 60.83
1986-10-21 | 60.83
1986-10-22 | 60.83
1986-10-23 | 60.83
1986-10-24 | 60.371
1986-10-25 | 60.83
1986-10-26 | 61.518
1986-10-27 | 71.025
1986-10-28 | 72.035
1986-10-29 | 68.436
1986-10-30 | 89.469
1986-10-31 | 78.684
1986-11-01 | 73.777
1986-11-02 | 70.755
1986-11-03 | 70.831
1986-11-04 | 71.063
1986-11-05 | 90.588
1986-11-06 | 101.297
1986-11-07 | 191.516
1986-11-08 | 92.302
1986-11-09 | 79.384
1986-11-10 | 73.549
1986-11-11 | 85.021
1986-11-12 | 86.318
1986-11-13 | 84.55
1986-11-14 | 87.734
1986-11-15 | 89.98
1986-11-16 | 87.851
1986-11-17 | 89.585
1986-11-18 | 90.106
1986-11-19 | 107.638
1986-11-20 | 100.801
1986-11-21 | 152.572
1986-11-22 | 113.626
1986-11-23 | 105.458
1986-11-24 | 108.096
1986-11-25 | 104.107
1986-11-26 | 101.868
1986-11-27 | 100.673
1986-11-28 | 99.482
1986-11-29 | 97.814
1986-11-30 | 85.748
1986-12-01 | 96.743
1986-12-02 | 92.901
1986-12-03 | 83.276
1986-12-04 | 93.774
1986-12-05 | 93.772
1986-12-06 | 92.348
1986-12-07 | 87.854
1986-12-08 | 89.152
1986-12-09 | 71.234
1986-12-10 | NA
1986-12-11 | NA
1986-12-12 | NA
1986-12-13 | NA
1986-12-14 | NA
1986-12-15 | NA
1986-12-16 | NA
1986-12-17 | NA
1986-12-18 | NA
1986-12-19 | NA
1986-12-20 | NA
1986-12-21 | NA
1986-12-22 | NA
1986-12-23 | NA
1986-12-24 | NA
1986-12-25 | NA
1986-12-26 | NA
1986-12-27 | NA
1986-12-28 | NA
1986-12-29 | NA
1986-12-30 | NA
1986-12-31 | NA
1987-01-01 | NA
1987-01-02 | NA
1987-01-03 | NA
1987-01-04 | NA
1987-01-05 | NA
1987-01-06 | NA
1987-01-07 | NA
1987-01-08 | NA
1987-01-09 | NA
1987-01-10 | NA
1987-01-11 | NA
1987-01-12 | NA
1987-01-13 | NA
1987-01-14 | NA
1987-01-15 | NA
1987-01-16 | NA
1987-01-17 | NA
1987-01-18 | NA
1987-01-19 | NA
1987-01-20 | NA
1987-01-21 | NA
1987-01-22 | NA
1987-01-23 | NA
1987-01-24 | NA
1987-01-25 | NA
1987-01-26 | NA
1987-01-27 | NA
1987-01-28 | NA
1987-01-29 | NA
1987-01-30 | NA
1987-01-31 | NA
1987-02-01 | NA
1987-02-02 | NA
1987-02-03 | NA
1987-02-04 | NA
1987-02-05 | NA
1987-02-06 | NA
1987-02-07 | NA
1987-02-08 | NA
1987-02-09 | NA
1987-02-10 | NA
1987-02-11 | NA
1987-02-12 | NA
1987-02-13 | NA
1987-02-14 | NA
1987-02-15 | NA
1987-02-16 | NA
1987-02-17 | NA
1987-02-18 | NA
1987-02-19 | NA
1987-02-20 | 43.071
1987-02-21 | 42.945
1987-02-22 | 44.731
1987-02-23 | 46.077
1987-02-24 | 45.787
1987-02-25 | 47.537
1987-02-26 | 54.985
1987-02-27 | 62.076
1987-02-28 | 66.355
1987-03-01 | 67.974
1987-03-02 | 69.594
1987-03-03 | 77.76
1987-03-04 | 89.27
1987-03-05 | 95.556
1987-03-06 | 109.811
1987-03-07 | 105.102
1987-03-08 | 98.53
1987-03-09 | 99.482
1987-03-10 | 97.338
1987-03-11 | 101.151
1987-03-12 | 102.11
1987-03-13 | 116.465
1987-03-14 | 109.364
1987-03-15 | 103.781
1987-03-16 | 102.346
1987-03-17 | 101.153
1987-03-18 | 101.868
1987-03-19 | 101.152
1987-03-20 | 99.005
1987-03-21 | 96.172
1987-03-22 | 96.874
1987-03-23 | 94.18
1987-03-24 | 91.164
1987-03-25 | 92.232
1987-03-26 | 93.296
1987-03-27 | 90.689
1987-03-28 | 88.915
1987-03-29 | 82.717
1987-03-30 | 92.362
1987-03-31 | 92.707
1987-04-01 | 95.674
1987-04-02 | 101.875
1987-04-03 | 111.558
1987-04-04 | 116.305
1987-04-05 | 115.321
1987-04-06 | 135.563
1987-04-07 | 133.358
1987-04-08 | 139.024
1987-04-09 | 125.982
1987-04-10 | 122.836
1987-04-11 | 160.067
1987-04-12 | 130.173
1987-04-13 | 120.054
1987-04-14 | 129.196
1987-04-15 | 148.846
1987-04-16 | 166.378
1987-04-17 | 189.822
1987-04-18 | 213.812
1987-04-19 | 176.781
1987-04-20 | 166.154
1987-04-21 | 176.896
1987-04-22 | 211.037
1987-04-23 | 261.696
1987-04-24 | 286.058
1987-04-25 | 293.548
1987-04-26 | 301.652
1987-04-27 | 333.413
1987-04-28 | 413.861
1987-04-29 | 552.223
1987-04-30 | 575.25
1987-05-01 | 484.058
1987-05-02 | 345.007
1987-05-03 | 304.305
1987-05-04 | 301.391
1987-05-05 | 319.496
1987-05-06 | 345.378
1987-05-07 | 382.362
1987-05-08 | 410.029
1987-05-09 | 415.895
1987-05-10 | 389.087
1987-05-11 | 357.303
1987-05-12 | 352.589
1987-05-13 | 373.152
1987-05-14 | 336.567
1987-05-15 | 320.138
1987-05-16 | 308.208
1987-05-17 | 276.657
1987-05-18 | 227.49
1987-05-19 | 198.092
1987-05-20 | 173.366
1987-05-21 | 156.831
1987-05-22 | 143.153
1987-05-23 | 142.707
1987-05-24 | 166.581
1987-05-25 | NA
1987-05-26 | NA
1987-05-27 | NA
1987-05-28 | NA
1987-05-29 | NA
1987-05-30 | NA
1987-05-31 | NA
1987-06-01 | NA
1987-06-02 | NA
1987-06-03 | NA
1987-06-04 | NA
1987-06-05 | NA
1987-06-06 | NA
1987-06-07 | NA
1987-06-08 | NA
1987-06-09 | NA
1987-06-10 | NA
1987-06-11 | NA
1987-06-12 | NA
1987-06-13 | NA
1987-06-14 | NA
1987-06-15 | NA
1987-06-16 | 169.959
1987-06-17 | 206.684
1987-06-18 | 227.906
1987-06-19 | 203.143
1987-06-20 | 168.786
1987-06-21 | 173.019
1987-06-22 | 178.56
1987-06-23 | 147.072
1987-06-24 | 136.035
1987-06-25 | 126.487
1987-06-26 | 118.086
1987-06-27 | 112.424
1987-06-28 | 109.297
1987-06-29 | 105.936
1987-06-30 | 103.784
1987-07-01 | 102.589
1987-07-02 | 108.457
1987-07-03 | 104.022
1987-07-04 | 99.721
1987-07-05 | 99.244
1987-07-06 | 97.1
1987-07-07 | 94.246
1987-07-08 | 92.585
1987-07-09 | 90.689
1987-07-10 | 121.017
1987-07-11 | 103.843
1987-07-12 | 94.246
1987-07-13 | 91.162
1987-07-14 | 89.505
1987-07-15 | 86.435
1987-07-16 | 84.079
1987-07-17 | 88.226
1987-07-18 | 105.254
1987-07-19 | 94.485
1987-07-20 | 89.034
1987-07-21 | 88.921
1987-07-22 | 97.59
1987-07-23 | 94.966
1987-07-24 | 87.145
1987-07-25 | 83.844
1987-07-26 | 82.199
1987-07-27 | 79.383
1987-07-28 | 78.448
1987-07-29 | 77.277
1987-07-30 | 76.11
1987-07-31 | 73.079
1987-08-01 | 72.382
1987-08-02 | 71.683
1987-08-03 | 70.753
1987-08-04 | 69.131
1987-08-05 | 67.974
1987-08-06 | 67.048
1987-08-07 | 66.817
1987-08-08 | 66.124
1987-08-09 | 65.2
1987-08-10 | 64.509
1987-08-11 | 63.819
1987-08-12 | 63.126
1987-08-13 | 62.897
1987-08-14 | 60.38
1987-08-15 | 48.889
1987-08-16 | 46.976
1987-08-17 | 42.944
1987-08-18 | 40.273
1987-08-19 | 36.954
1987-08-20 | 35.413
1987-08-21 | 33.877
1987-08-22 | 32.565
1987-08-23 | 33.222
1987-08-24 | 39.171
1987-08-25 | 41.833
1987-08-26 | 36.293
1987-08-27 | 34.096
1987-08-28 | 32.347
1987-08-29 | 31.257
1987-08-30 | 30.605
1987-08-31 | 29.737
1987-09-01 | 28.871
1987-09-02 | 28.223
1987-09-03 | 28.223
1987-09-04 | 28.223
1987-09-05 | 28.223
1987-09-06 | 28.439
1987-09-07 | 27.146
1987-09-08 | 27.146
1987-09-09 | 26.716
1987-09-10 | 26.286
1987-09-11 | 26.071
1987-09-12 | 26.071
1987-09-13 | 25.643
1987-09-14 | NA
1987-09-15 | 25.429
1987-09-16 | NA
1987-09-17 | NA
1987-09-18 | 29.738
1987-09-19 | NA
1987-09-20 | 26.286
1987-09-21 | NA
1987-09-22 | 25.429
1987-09-23 | 24.573
1987-09-24 | 23.508
1987-09-25 | 22.234
1987-09-26 | 23.51
1987-09-27 | 26.501
1987-09-28 | 25.857
1987-09-29 | 24.573
1987-09-30 | 23.721
1987-10-01 | 22.857
1987-10-02 | 22.857
1987-10-03 | 21.89
1987-10-04 | 20.927
1987-10-05 | 20.927
1987-10-06 | 20.927
1987-10-07 | 20.927
1987-10-08 | 20.21
1987-10-09 | 19.971
1987-10-10 | 19.258
1987-10-11 | 19.258
1987-10-12 | 19.258
1987-10-13 | 19.02
1987-10-14 | 19.496
1987-10-15 | 19.496
1987-10-16 | 19.496
1987-10-17 | 20.449
1987-10-18 | 19.733
1987-10-19 | 19.034
1987-10-20 | 19.176
1987-10-21 | 21.211
1987-10-22 | 21.908
1987-10-23 | 21.428
1987-10-24 | 20.846
1987-10-25 | 22.627
1987-10-26 | 21.168
1987-10-27 | 20.569
1987-10-28 | 20.094
1987-10-29 | 19.499
1987-10-30 | 19.496
1987-10-31 | 19.258
1987-11-01 | 20.21
1987-11-02 | 24.34
1987-11-03 | 28.023
1987-11-04 | 23.588
1987-11-05 | NA
1987-11-06 | NA
1987-11-07 | NA
1987-11-08 | NA
1987-11-09 | NA
1987-11-10 | NA
1987-11-11 | NA
1987-11-12 | NA
1987-11-13 | NA
1987-11-14 | NA
1987-11-15 | NA
1987-11-16 | NA
1987-11-17 | NA
1987-11-18 | NA
1987-11-19 | NA
1987-11-20 | NA
1987-11-21 | NA
1987-11-22 | NA
1987-11-23 | 27.546
1987-11-24 | 33.56
1987-11-25 | NA
1987-11-26 | NA
1987-11-27 | 25.299
1987-11-28 | NA
1987-11-29 | NA
1987-11-30 | 21.894
1987-12-01 | NA
1987-12-02 | 25.793
1987-12-03 | NA
1987-12-04 | 25.307
1987-12-05 | 23.829
1987-12-06 | NA
1987-12-07 | NA
1987-12-08 | NA
1987-12-09 | 29.532
1987-12-10 | 47.957
1987-12-11 | 35.882
1987-12-12 | 28.77
1987-12-13 | 26.903
1987-12-14 | 25.947
1987-12-15 | 38.444
1987-12-16 | 32.671
1987-12-17 | 28.519
1987-12-18 | 26.161
1987-12-19 | 23.106
1987-12-20 | NA
1987-12-21 | NA
1987-12-22 | NA
1987-12-23 | NA
1987-12-24 | NA
1987-12-25 | NA
1987-12-26 | NA
1987-12-27 | NA
1987-12-28 | NA
1987-12-29 | NA
1987-12-30 | NA
1987-12-31 | NA
1988-01-01 | NA
1988-01-02 | NA
1988-01-03 | NA
1988-01-04 | NA
1988-01-05 | NA
1988-01-06 | NA
1988-01-07 | NA
1988-01-08 | NA
1988-01-09 | NA
1988-01-10 | NA
1988-01-11 | NA
1988-01-12 | NA
1988-01-13 | NA
1988-01-14 | NA
1988-01-15 | NA
1988-01-16 | NA
1988-01-17 | NA
1988-01-18 | NA
1988-01-19 | NA
1988-01-20 | NA
1988-01-21 | NA
1988-01-22 | NA
1988-01-23 | NA
1988-01-24 | NA
1988-01-25 | NA
1988-01-26 | NA
1988-01-27 | NA
1988-01-28 | NA
1988-01-29 | NA
1988-01-30 | NA
1988-01-31 | NA
1988-02-01 | NA
1988-02-02 | NA
1988-02-03 | NA
1988-02-04 | NA
1988-02-05 | NA
1988-02-06 | NA
1988-02-07 | NA
1988-02-08 | NA
1988-02-09 | NA
1988-02-10 | NA
1988-02-11 | NA
1988-02-12 | NA
1988-02-13 | NA
1988-02-14 | NA
1988-02-15 | NA
1988-02-16 | NA
1988-02-17 | NA
1988-02-18 | NA
1988-02-19 | NA
1988-02-20 | NA
1988-02-21 | NA
1988-02-22 | NA
1988-02-23 | NA
1988-02-24 | NA
1988-02-25 | NA
1988-02-26 | NA
1988-02-27 | NA
1988-02-28 | NA
1988-02-29 | NA
1988-03-01 | NA
1988-03-02 | NA
1988-03-03 | 58.181
1988-03-04 | 58.853
1988-03-05 | 59.802
1988-03-06 | 64.21
1988-03-07 | 62.552
1988-03-08 | 59.804
1988-03-09 | 66.335
1988-03-10 | 64.486
1988-03-11 | 61.725
1988-03-12 | 58.172
1988-03-13 | 53.546
1988-03-14 | 59.53
1988-03-15 | 57.342
1988-03-16 | 53.974
1988-03-17 | 53.461
1988-03-18 | 56.391
1988-03-19 | 59.67
1988-03-20 | 68.099
1988-03-21 | 80.938
1988-03-22 | 84.204
1988-03-23 | 82.107
1988-03-24 | 77.653
1988-03-25 | 75.387
1988-03-26 | 81.69
1988-03-27 | 101.423
1988-03-28 | 86.069
1988-03-29 | 81.253
1988-03-30 | 79.355
1988-03-31 | 78.691
1988-04-01 | 78.937
1988-04-02 | 87.513
1988-04-03 | 117.615
1988-04-04 | 108.377
1988-04-05 | 97.899
1988-04-06 | 109.909
1988-04-07 | 135.544
1988-04-08 | 117.585
1988-04-09 | 109.372
1988-04-10 | 107.682
1988-04-11 | 108.98
1988-04-12 | 130.562
1988-04-13 | 156.449
1988-04-14 | 188.806
1988-04-15 | 230.283
1988-04-16 | 287.093
1988-04-17 | 294.734
1988-04-18 | 342.376
1988-04-19 | 245.643
1988-04-20 | 219.596
1988-04-21 | 240.518
1988-04-22 | NA
1988-04-23 | NA
1988-04-24 | NA
1988-04-25 | NA
1988-04-26 | NA
1988-04-27 | NA
1988-04-28 | 161.853
1988-04-29 | 191.514
1988-04-30 | 188.032
1988-05-01 | 173.556
1988-05-02 | 161.994
1988-05-03 | 284.954
1988-05-04 | 170.937
1988-05-05 | 169.169
1988-05-06 | 188.771
1988-05-07 | 183.48
1988-05-08 | 175.914
1988-05-09 | 177.905
1988-05-10 | 178.438
1988-05-11 | 211.619
1988-05-12 | 396.256
1988-05-13 | 765.359
1988-05-14 | 598.604
1988-05-15 | 518.189
1988-05-16 | 893.51
1988-05-17 | 1073.071
1988-05-18 | 561.734
1988-05-19 | 419.926
1988-05-20 | 382.423
1988-05-21 | 468.209
1988-05-22 | 725.877
1988-05-23 | 997.626
1988-05-24 | 972.763
1988-05-25 | 917.058
1988-05-26 | 914.701
1988-05-27 | 882.714
1988-05-28 | 748.828
1988-05-29 | 803.635
1988-05-30 | 533.577
1988-05-31 | 442.723
1988-06-01 | 567.8
1988-06-02 | 604.995
1988-06-03 | 829.701
1988-06-04 | 955.471
1988-06-05 | 810.734
1988-06-06 | 644.32
1988-06-07 | 638.142
1988-06-08 | 520.374
1988-06-09 | 391.5
1988-06-10 | 405.034
1988-06-11 | 362.066
1988-06-12 | 358.327
1988-06-13 | 314.084
1988-06-14 | 299.091
1988-06-15 | 317.901
1988-06-16 | 324.184
1988-06-17 | 340.683
1988-06-18 | 352.883
1988-06-19 | 262.81
1988-06-20 | 225.803
1988-06-21 | 198.829
1988-06-22 | 190.614
1988-06-23 | 180.642
1988-06-24 | 168.55
1988-06-25 | 158.418
1988-06-26 | 191.23
1988-06-27 | 192.1
1988-06-28 | 167.46
1988-06-29 | 168.51
1988-06-30 | 154.721
1988-07-01 | 137.962
1988-07-02 | 129.607
1988-07-03 | 125.079
1988-07-04 | 126.441
1988-07-05 | 129.518
1988-07-06 | 133.564
1988-07-07 | 116.69
1988-07-08 | 108.665
1988-07-09 | 103.21
1988-07-10 | 98.23
1988-07-11 | 94.299
1988-07-12 | 91.11
1988-07-13 | 89.233
1988-07-14 | 89.957
1988-07-15 | 89.089
1988-07-16 | 84.49
1988-07-17 | 79.213
1988-07-18 | 75.813
1988-07-19 | 72.852
1988-07-20 | 70.329
1988-07-21 | 66.981
1988-07-22 | 64.762
1988-07-23 | 62.966
1988-07-24 | 60.899
1988-07-25 | 59.528
1988-07-26 | 57.205
1988-07-27 | 56.388
1988-07-28 | 54.625
1988-07-29 | 52.192
1988-07-30 | 50.177
1988-07-31 | 48.839
1988-08-01 | 46.176
1988-08-02 | 44.853
1988-08-03 | 44.721
1988-08-04 | 43.797
1988-08-05 | 42.09
1988-08-06 | 42.882
1988-08-07 | 44.193
1988-08-08 | 40.523
1988-08-09 | 38.7
1988-08-10 | 36.89
1988-08-11 | 34.835
1988-08-12 | 33.813
1988-08-13 | 43.68
1988-08-14 | 41.305
1988-08-15 | 37.152
1988-08-16 | 35.605
1988-08-17 | 33.814
1988-08-18 | 32.035
1988-08-19 | 31.529
1988-08-20 | 29.267
1988-08-21 | 28.766
1988-08-22 | 28.019
1988-08-23 | 27.769
1988-08-24 | 27.025
1988-08-25 | 26.037
1988-08-26 | 25.298
1988-08-27 | 25.298
1988-08-28 | 25.053
1988-08-29 | 24.074
1988-08-30 | 23.1
1988-08-31 | 22.372
1988-09-01 | 21.649
1988-09-02 | 21.408
1988-09-03 | 21.168
1988-09-04 | 20.21
1988-09-05 | 19.258
1988-09-06 | 19.02
1988-09-07 | 18.312
1988-09-08 | 18.076
1988-09-09 | 18.076
1988-09-10 | 19.265
1988-09-11 | 24.564
1988-09-12 | 27.025
1988-09-13 | 25.791
1988-09-14 | 24.074
1988-09-15 | 22.373
1988-09-16 | 21.168
1988-09-17 | 20.927
1988-09-18 | 22.617
1988-09-19 | 24.562
1988-09-20 | 24.807
1988-09-21 | 24.807
1988-09-22 | 24.562
1988-09-23 | 23.1
1988-09-24 | 22.131
1988-09-25 | 21.168
1988-09-26 | 20.21
1988-09-27 | 35.355
1988-09-28 | 40.455
1988-09-29 | 29.143
1988-09-30 | 27.025
1988-10-01 | 27.592
1988-10-02 | 27.592
1988-10-03 | 25.978
1988-10-04 | 24.642
1988-10-05 | 23.582
1988-10-06 | 23.318
1988-10-07 | 23.318
1988-10-08 | 24.111
1988-10-09 | 23.582
1988-10-10 | 23.318
1988-10-11 | 23.055
1988-10-12 | 22.267
1988-10-13 | 22.267
1988-10-14 | 22.529
1988-10-15 | 28.426
1988-10-16 | 58.298
1988-10-17 | 133.775
1988-10-18 | 67.18
1988-10-19 | 81.622
1988-10-20 | 64.541
1988-10-21 | 52.104
1988-10-22 | 45.914
1988-10-23 | 41.278
1988-10-24 | 38.987
1988-10-25 | 37.567
1988-10-26 | 35.874
1988-10-27 | 33.356
1988-10-28 | 33.077
1988-10-29 | 32.246
1988-10-30 | 31.968
1988-10-31 | 31.692
1988-11-01 | 30.318
1988-11-02 | 55.71
1988-11-03 | 63.754
1988-11-04 | 59.008
1988-11-05 | 51.666
1988-11-06 | 71.289
1988-11-07 | 61.176
1988-11-08 | 51.805
1988-11-09 | 47.815
1988-11-10 | 44.018
1988-11-11 | 44.892
1988-11-12 | 44.024
1988-11-13 | 40.506
1988-11-14 | 44.907
1988-11-15 | 33.438
1988-11-16 | 45.916
1988-11-17 | 43.872
1988-11-18 | 43.006
1988-11-19 | 36.514
1988-11-20 | 40.992
1988-11-21 | 38.805
1988-11-22 | 42.149
1988-11-23 | 63.618
1988-11-24 | 46.996
1988-11-25 | 47.969
1988-11-26 | 40.629
1988-11-27 | 38.805
1988-11-28 | 44.469
1988-11-29 | 40.129
1988-11-30 | 33.148
1988-12-01 | 43.477
1988-12-02 | 49.002
1988-12-03 | 37.994
1988-12-04 | 42.441
1988-12-05 | 41.281
1988-12-06 | 38.419
1988-12-07 | 42.429
1988-12-08 | 38.442
1988-12-09 | 56.595
1988-12-10 | 61.826
1988-12-11 | 50.027
1988-12-12 | 51.974
1988-12-13 | 60.528
1988-12-14 | 49.023
1988-12-15 | 29.758
1988-12-16 | NA
1988-12-17 | NA
1988-12-18 | NA
1988-12-19 | NA
1988-12-20 | NA
1988-12-21 | NA
1988-12-22 | NA
1988-12-23 | NA
1988-12-24 | NA
1988-12-25 | NA
1988-12-26 | NA
1988-12-27 | NA
1988-12-28 | NA
1988-12-29 | NA
1988-12-30 | NA
1988-12-31 | NA
1989-01-01 | NA
1989-01-02 | NA
1989-01-03 | NA
1989-01-04 | NA
1989-01-05 | NA
1989-01-06 | NA
1989-01-07 | NA
1989-01-08 | NA
1989-01-09 | NA
1989-01-10 | NA
1989-01-11 | NA
1989-01-12 | NA
1989-01-13 | NA
1989-01-14 | NA
1989-01-15 | NA
1989-01-16 | NA
1989-01-17 | 16.656
1989-01-18 | 16.125
1989-01-19 | 17.631
1989-01-20 | 18.912
1989-01-21 | 24.649
1989-01-22 | 30.048
1989-01-23 | 34.472
1989-01-24 | 35.039
1989-01-25 | NA
1989-01-26 | NA
1989-01-27 | NA
1989-01-28 | NA
1989-01-29 | NA
1989-01-30 | NA
1989-01-31 | NA
1989-02-01 | NA
1989-02-02 | NA
1989-02-03 | NA
1989-02-04 | NA
1989-02-05 | NA
1989-02-06 | NA
1989-02-07 | NA
1989-02-08 | NA
1989-02-09 | NA
1989-02-10 | NA
1989-02-11 | NA
1989-02-12 | NA
1989-02-13 | NA
1989-02-14 | NA
1989-02-15 | NA
1989-02-16 | NA
1989-02-17 | NA
1989-02-18 | NA
1989-02-19 | NA
1989-02-20 | NA
1989-02-21 | NA
1989-02-22 | NA
1989-02-23 | NA
1989-02-24 | NA
1989-02-25 | NA
1989-02-26 | 42.429
1989-02-27 | 43.294
1989-02-28 | 43.294
1989-03-01 | 43.005
1989-03-02 | 42.139
1989-03-03 | 42.139
1989-03-04 | 42.139
1989-03-05 | 42.139
1989-03-06 | 46.828
1989-03-07 | 66.976
1989-03-08 | 65.43
1989-03-09 | 96.224
1989-03-10 | 135.228
1989-03-11 | 135.742
1989-03-12 | NA
1989-03-13 | 99.172
1989-03-14 | 79.817
1989-03-15 | 68.677
1989-03-16 | 69.297
1989-03-17 | 78.536
1989-03-18 | 91.991
1989-03-19 | 99.146
1989-03-20 | 92.962
1989-03-21 | 97.844
1989-03-22 | 103.42
1989-03-23 | 96.208
1989-03-24 | 91.176
1989-03-25 | 94.921
1989-03-26 | 111.375
1989-03-27 | 112.375
1989-03-28 | 114.043
1989-03-29 | 112.376
1989-03-30 | 105.326
1989-03-31 | 105.729
1989-04-01 | 101.228
1989-04-02 | 101.667
1989-04-03 | 95.769
1989-04-04 | 90.693
1989-04-05 | 94.436
1989-04-06 | 123.121
1989-04-07 | 163.101
1989-04-08 | 162.392
1989-04-09 | 144.719
1989-04-10 | 133.344
1989-04-11 | 128.221
1989-04-12 | 130.274
1989-04-13 | 142.14
1989-04-14 | 163.637
1989-04-15 | 190.125
1989-04-16 | 240.736
1989-04-17 | 225.844
1989-04-18 | 222.25
1989-04-19 | 324.819
1989-04-20 | 409.489
1989-04-21 | 444.946
1989-04-22 | 454.26
1989-04-23 | 289.311
1989-04-24 | 243.691
1989-04-25 | 238.573
1989-04-26 | 200.984
1989-04-27 | 212.242
1989-04-28 | 203.15
1989-04-29 | 192.209
1989-04-30 | 190.766
1989-05-01 | 201.872
1989-05-02 | 229.605
1989-05-03 | 226.399
1989-05-04 | 229.946
1989-05-05 | 255.467
1989-05-06 | 362.675
1989-05-07 | 961.92
1989-05-08 | 1068.683
1989-05-09 | 855.053
1989-05-10 | 964.144
1989-05-11 | 769.455
1989-05-12 | 538.733
1989-05-13 | 428.573
1989-05-14 | 381.551
1989-05-15 | 369.998
1989-05-16 | 382.1
1989-05-17 | 374.51
1989-05-18 | 561.477
1989-05-19 | 420.581
1989-05-20 | 363.372
1989-05-21 | 329.545
1989-05-22 | 344.153
1989-05-23 | 419.549
1989-05-24 | 342.796
1989-05-25 | 294.814
1989-05-26 | 276.317
1989-05-27 | 304.279
1989-05-28 | 410.314
1989-05-29 | 383.114
1989-05-30 | 347.86
1989-05-31 | 320.675
1989-06-01 | 334.78
1989-06-02 | 427.979
1989-06-03 | 492.884
1989-06-04 | 562.19
1989-06-05 | 637.403
1989-06-06 | 708.792
1989-06-07 | 722.745
1989-06-08 | 710.51
1989-06-09 | 689.571
1989-06-10 | 600.482
1989-06-11 | 500.067
1989-06-12 | 506.935
1989-06-13 | 494.438
1989-06-14 | 486.158
1989-06-15 | 776.957
1989-06-16 | 886.095
1989-06-17 | 497.336
1989-06-18 | 380.621
1989-06-19 | 335.947
1989-06-20 | 339.93
1989-06-21 | 266.565
1989-06-22 | 264.132
1989-06-23 | 253.653
1989-06-24 | 244.156
1989-06-25 | 220.6
1989-06-26 | 211.86
1989-06-27 | 215.574
1989-06-28 | 197.645
1989-06-29 | 193.66
1989-06-30 | 184.638
1989-07-01 | 175.324
1989-07-02 | 167.146
1989-07-03 | 160.083
1989-07-04 | 153.765
1989-07-05 | 146.452
1989-07-06 | 140.563
1989-07-07 | 136.773
1989-07-08 | 130.949
1989-07-09 | 126.861
1989-07-10 | 123.805
1989-07-11 | 119.753
1989-07-12 | 120.271
1989-07-13 | 124.838
1989-07-14 | 112.377
1989-07-15 | 106.721
1989-07-16 | 106.39
1989-07-17 | 105.732
1989-07-18 | 99.146
1989-07-19 | 94.575
1989-07-20 | 91.332
1989-07-21 | 86.819
1989-07-22 | 84.577
1989-07-23 | 80.115
1989-07-24 | 76.322
1989-07-25 | 73.494
1989-07-26 | 71.93
1989-07-27 | 71.308
1989-07-28 | 68.51
1989-07-29 | 65.42
1989-07-30 | 62.049
1989-07-31 | 60.373
1989-08-01 | 60.079
1989-08-02 | 57.96
1989-08-03 | 55.986
1989-08-04 | 54.487
1989-08-05 | 51.802
1989-08-06 | 49.728
1989-08-07 | 48.253
1989-08-08 | 47.373
1989-08-09 | 60.373
1989-08-10 | 53.589
1989-08-11 | 50.917
1989-08-12 | 46.786
1989-08-13 | 47.471
1989-08-14 | 43.297
1989-08-15 | 40.129
1989-08-16 | 40.702
1989-08-17 | 39.844
1989-08-18 | 38.276
1989-08-19 | 36.437
1989-08-20 | 36.437
1989-08-21 | 37.851
1989-08-22 | 47.29
1989-08-23 | 76.238
1989-08-24 | 63.592
1989-08-25 | 59.775
1989-08-26 | 52.696
1989-08-27 | 54.062
1989-08-28 | 56.31
1989-08-29 | 45.914
1989-08-30 | 42.14
1989-08-31 | 42.717
1989-09-01 | 38.989
1989-09-02 | 41.862
1989-09-03 | 39.846
1989-09-04 | 36.437
1989-09-05 | 34.471
1989-09-06 | 33.913
1989-09-07 | 32.523
1989-09-08 | 31.693
1989-09-09 | 30.592
1989-09-10 | 30.865
1989-09-11 | 30.043
1989-09-12 | 28.949
1989-09-13 | 27.864
1989-09-14 | 26.783
1989-09-15 | 25.709
1989-09-16 | 25.442
1989-09-17 | 40.546
1989-09-18 | 85.11
1989-09-19 | 50.191
1989-09-20 | 41.856
1989-09-21 | 37.005
1989-09-22 | 34.471
1989-09-23 | 32.247
1989-09-24 | 30.043
1989-09-25 | 28.949
1989-09-26 | 28.677
1989-09-27 | 28.135
1989-09-28 | 28.677
1989-09-29 | 28.677
1989-09-30 | 30.618
1989-10-01 | 66.174
1989-10-02 | 53.216
1989-10-03 | 42.445
1989-10-04 | 38.994
1989-10-05 | 37.384
1989-10-06 | 35.155
1989-10-07 | 32.958
1989-10-08 | 32.647
1989-10-09 | 31.414
1989-10-10 | 30.189
1989-10-11 | 29.281
1989-10-12 | 28.978
1989-10-13 | 28.978
1989-10-14 | 28.078
1989-10-15 | 28.678
1989-10-16 | 28.978
1989-10-17 | 28.979
1989-10-18 | 28.978
1989-10-19 | 28.078
1989-10-20 | 28.678
1989-10-21 | 29.589
1989-10-22 | 52.804
1989-10-23 | 45.455
1989-10-24 | 52.15
1989-10-25 | 42.449
1989-10-26 | 39.646
1989-10-27 | 47.051
1989-10-28 | 47.988
1989-10-29 | 35.429
1989-10-30 | 41.654
1989-10-31 | 43.272
1989-11-01 | 29.47
1989-11-02 | 39.109
1989-11-03 | 51.251
1989-11-04 | 106.813
1989-11-05 | 77.6
1989-11-06 | 60.3
1989-11-07 | 56.17
1989-11-08 | 53.589
1989-11-09 | 89.024
1989-11-10 | 106.332
1989-11-11 | 90.229
1989-11-12 | 84.695
1989-11-13 | 86.671
1989-11-14 | 73.65
1989-11-15 | 58.569
1989-11-16 | 68.198
1989-11-17 | 73.901
1989-11-18 | 67.446
1989-11-19 | 63.928
1989-11-20 | 62.101
1989-11-21 | 62.101
1989-11-22 | 57.093
1989-11-23 | 54.531
1989-11-24 | 59.421
1989-11-25 | 52.186
1989-11-26 | 53.878
1989-11-27 | 47.954
1989-11-28 | 28.488
1989-11-29 | 47.682
1989-11-30 | 55.646
1989-12-01 | 47.01
1989-12-02 | 49.357
1989-12-03 | 50.219
1989-12-04 | 57.802
1989-12-05 | 72.329
1989-12-06 | 62.835
1989-12-07 | NA
1989-12-08 | NA
1989-12-09 | NA
1989-12-10 | NA
1989-12-11 | NA
1989-12-12 | NA
1989-12-13 | NA
1989-12-14 | NA
1989-12-15 | NA
1989-12-16 | NA
1989-12-17 | NA
1989-12-18 | NA
1989-12-19 | NA
1989-12-20 | NA
1989-12-21 | NA
1989-12-22 | NA
1989-12-23 | NA
1989-12-24 | NA
1989-12-25 | NA
1989-12-26 | NA
1989-12-27 | NA
1989-12-28 | NA
1989-12-29 | NA
1989-12-30 | NA
1989-12-31 | NA
1990-01-01 | NA
1990-01-02 | NA
1990-01-03 | NA
1990-01-04 | NA
1990-01-05 | 40.88
1990-01-06 | 33.272
1990-01-07 | 36.116
1990-01-08 | 47.669
1990-01-09 | 44.942
1990-01-10 | 55.308
1990-01-11 | 45.626
1990-01-12 | 42.601
1990-01-13 | 41.94
1990-01-14 | 41.94
1990-01-15 | 40.298
1990-01-16 | 38.671
1990-01-17 | 30.327
1990-01-18 | 32.155
1990-01-19 | 25.768
1990-01-20 | 38.685
1990-01-21 | 39.319
1990-01-22 | 38.994
1990-01-23 | 40.66
1990-01-24 | 31.172
1990-01-25 | 33.274
1990-01-26 | 31.424
1990-01-27 | 30.558
1990-01-28 | 34.208
1990-01-29 | 33.583
1990-01-30 | 34.841
1990-01-31 | 36.611
1990-02-01 | 35.152
1990-02-02 | 34.208
1990-02-03 | 34.837
1990-02-04 | 34.837
1990-02-05 | 35.407
1990-02-06 | 32.47
1990-02-07 | 35.529
1990-02-08 | 36.619
1990-02-09 | 37.717
1990-02-10 | 54.411
1990-02-11 | 62.115
1990-02-12 | 50.05
1990-02-13 | 45.802
1990-02-14 | 42.607
1990-02-15 | NA
1990-02-16 | NA
1990-02-17 | NA
1990-02-18 | NA
1990-02-19 | NA
1990-02-20 | NA
1990-02-21 | NA
1990-02-22 | NA
1990-02-23 | NA
1990-02-24 | NA
1990-02-25 | NA
1990-02-26 | NA
1990-02-27 | NA
1990-02-28 | NA
1990-03-01 | 32.191
1990-03-02 | 27.041
1990-03-03 | 27.363
1990-03-04 | 36.281
1990-03-05 | 38.996
1990-03-06 | 36.424
1990-03-07 | 38.359
1990-03-08 | 45.45
1990-03-09 | 41.538
1990-03-10 | 45.957
1990-03-11 | 45.614
1990-03-12 | 46.963
1990-03-13 | 45.948
1990-03-14 | 47.843
1990-03-15 | 49.011
1990-03-16 | 49.541
1990-03-17 | 58.319
1990-03-18 | 67.256
1990-03-19 | 79.248
1990-03-20 | 101.956
1990-03-21 | 99.294
1990-03-22 | 93.808
1990-03-23 | 95.031
1990-03-24 | 82.892
1990-03-25 | 75.781
1990-03-26 | 80.034
1990-03-27 | 79.963
1990-03-28 | 78.61
1990-03-29 | 78.225
1990-03-30 | 79.384
1990-03-31 | 84.863
1990-04-01 | 99.32
1990-04-02 | 116.261
1990-04-03 | 128.089
1990-04-04 | 130.884
1990-04-05 | 131.307
1990-04-06 | 131.741
1990-04-07 | 135.268
1990-04-08 | 141.034
1990-04-09 | 137.032
1990-04-10 | 134.157
1990-04-11 | 144.851
1990-04-12 | 155.728
1990-04-13 | 149.355
1990-04-14 | 182.867
1990-04-15 | 201.56
1990-04-16 | 228.273
1990-04-17 | 255.334
1990-04-18 | NA
1990-04-19 | NA
1990-04-20 | NA
1990-04-21 | NA
1990-04-22 | NA
1990-04-23 | NA
1990-04-24 | NA
1990-04-25 | NA
1990-04-26 | NA
1990-04-27 | NA
1990-04-28 | NA
1990-04-29 | NA
1990-04-30 | NA
1990-05-01 | 171.451
1990-05-02 | 202
1990-05-03 | 204.391
1990-05-04 | 194.062
1990-05-05 | 219.398
1990-05-06 | 247.627
1990-05-07 | 205.449
1990-05-08 | 191.639
1990-05-09 | 182.074
1990-05-10 | 183.503
1990-05-11 | 189.487
1990-05-12 | 223.541
1990-05-13 | 230.571
1990-05-14 | 239.034
1990-05-15 | 235.676
1990-05-16 | 235.688
1990-05-17 | 242.22
1990-05-18 | 260.87
1990-05-19 | 242.292
1990-05-20 | 253.818
1990-05-21 | 264.184
1990-05-22 | 292.871
1990-05-23 | 359.17
1990-05-24 | 493.222
1990-05-25 | 383.425
1990-05-26 | 337.132
1990-05-27 | 325.955
1990-05-28 | 397.985
1990-05-29 | 988.028
1990-05-30 | 805.902
1990-05-31 | 663.953
1990-06-01 | 536.967
1990-06-02 | 460.706
1990-06-03 | 425.048
1990-06-04 | 518.475
1990-06-05 | 455.013
1990-06-06 | 442.377
1990-06-07 | 539.649
1990-06-08 | 478.624
1990-06-09 | 493.534
1990-06-10 | 578.882
1990-06-11 | 478.523
1990-06-12 | 380.647
1990-06-13 | 401.115
1990-06-14 | 364.436
1990-06-15 | 344.824
1990-06-16 | 356.241
1990-06-17 | 353.093
1990-06-18 | 345.945
1990-06-19 | 357.233
1990-06-20 | 361.065
1990-06-21 | 371.613
1990-06-22 | 363.118
1990-06-23 | 354.107
1990-06-24 | 343.974
1990-06-25 | 321.92
1990-06-26 | 309.176
1990-06-27 | 281.782
1990-06-28 | 249.602
1990-06-29 | 225.465
1990-06-30 | 209.963
1990-07-01 | 196.24
1990-07-02 | 210.331
1990-07-03 | 225.184
1990-07-04 | 180.663
1990-07-05 | 164.692
1990-07-06 | 157.999
1990-07-07 | 152.752
1990-07-08 | 143.939
1990-07-09 | 137.917
1990-07-10 | 129.331
1990-07-11 | 123.469
1990-07-12 | 116.185
1990-07-13 | 110.9
1990-07-14 | 104.225
1990-07-15 | 101.544
1990-07-16 | 95.422
1990-07-17 | 89.996
1990-07-18 | 83.47
1990-07-19 | 78.999
1990-07-20 | 73.445
1990-07-21 | 69.11
1990-07-22 | 67.25
1990-07-23 | 64.856
1990-07-24 | 73.521
1990-07-25 | 113.207
1990-07-26 | 97.963
1990-07-27 | 80.948
1990-07-28 | 71.748
1990-07-29 | 65.954
1990-07-30 | 61.375
1990-07-31 | 59.928
1990-08-01 | 55.994
1990-08-02 | 51.777
1990-08-03 | 49.871
1990-08-04 | 48.329
1990-08-05 | 44.938
1990-08-06 | 41.777
1990-08-07 | 39.159
1990-08-08 | 36.424
1990-08-09 | 34.841
1990-08-10 | 34.841
1990-08-11 | 39.661
1990-08-12 | 35.79
1990-08-13 | 31.875
1990-08-14 | 30.953
1990-08-15 | 30.81
1990-08-16 | 37.71
1990-08-17 | 34.716
1990-08-18 | 59.586
1990-08-19 | 60.015
1990-08-20 | 50.74
1990-08-21 | 48.852
1990-08-22 | 45.274
1990-08-23 | 43.435
1990-08-24 | 49.833
1990-08-25 | 88.699
1990-08-26 | 64.168
1990-08-27 | 53.887
1990-08-28 | 46.969
1990-08-29 | 41.616
1990-08-30 | 40.135
1990-08-31 | 39.97
1990-09-01 | 38.025
1990-09-02 | 38.025
1990-09-03 | 38.671
1990-09-04 | 38.025
1990-09-05 | 38.043
1990-09-06 | 50.323
1990-09-07 | 53.328
1990-09-08 | 41.616
1990-09-09 | 37.705
1990-09-10 | 35.47
1990-09-11 | 33.272
1990-09-12 | 31.721
1990-09-13 | 31.412
1990-09-14 | 31.106
1990-09-15 | 29.281
1990-09-16 | 28.078
1990-09-17 | 27.78
1990-09-18 | 27.78
1990-09-19 | 27.78
1990-09-20 | 27.78
1990-09-21 | 26.89
1990-09-22 | 26.594
1990-09-23 | 25.714
1990-09-24 | 25.421
1990-09-25 | 22.978
1990-09-26 | 22.842
1990-09-27 | 43.067
1990-09-28 | 30.508
1990-09-29 | 26.009
1990-09-30 | 24.551
1990-10-01 | 21.849
1990-10-02 | 22.747
1990-10-03 | 25.69
1990-10-04 | 35.419
1990-10-05 | 37.72
1990-10-06 | 39.815
1990-10-07 | 31.815
1990-10-08 | 28.931
1990-10-09 | 27.668
1990-10-10 | 28.614
1990-10-11 | 27.67
1990-10-12 | 27.356
1990-10-13 | 32.022
1990-10-14 | 36.742
1990-10-15 | 40.174
1990-10-16 | 70.23
1990-10-17 | 50.099
1990-10-18 | 46.725
1990-10-19 | 68.396
1990-10-20 | 47.402
1990-10-21 | 45.67
1990-10-22 | 68.355
1990-10-23 | 49.156
1990-10-24 | 43.53
1990-10-25 | 51.672
1990-10-26 | 60.392
1990-10-27 | 53.981
1990-10-28 | 45.62
1990-10-29 | 47.726
1990-10-30 | 44.57
1990-10-31 | 59.353
1990-11-01 | 69.463
1990-11-02 | 57.071
1990-11-03 | 44.937
1990-11-04 | 83.718
1990-11-05 | 85.762
1990-11-06 | 65.145
1990-11-07 | 51.982
1990-11-08 | 59.284
1990-11-09 | 57.254
1990-11-10 | 64.861
1990-11-11 | 63.735
1990-11-12 | 62.239
1990-11-13 | NA
1990-11-14 | NA
1990-11-15 | NA
1990-11-16 | NA
1990-11-17 | NA
1990-11-18 | NA
1990-11-19 | NA
1990-11-20 | NA
1990-11-21 | NA
1990-11-22 | NA
1990-11-23 | NA
1990-11-24 | NA
1990-11-25 | NA
1990-11-26 | NA
1990-11-27 | 58.905
1990-11-28 | 56.152
1990-11-29 | 53.254
1990-11-30 | 50.483
1990-12-01 | 39.905
1990-12-02 | 53.072
1990-12-03 | 53.802
1990-12-04 | 51.631
1990-12-05 | 48.427
1990-12-06 | 41.774
1990-12-07 | 50.413
1990-12-08 | 57.446
1990-12-09 | 48.072
1990-12-10 | 53.464
1990-12-11 | 60.759
1990-12-12 | 48.83
1990-12-13 | 50.559
1990-12-14 | 43.583
1990-12-15 | 40.921
1990-12-16 | 55.43
1990-12-17 | 51.276
1990-12-18 | 43.717
1990-12-19 | 48.355
1990-12-20 | NA
1990-12-21 | NA
1990-12-22 | NA
1990-12-23 | NA
1990-12-24 | NA
1990-12-25 | NA
1990-12-26 | NA
1990-12-27 | NA
1990-12-28 | NA
1990-12-29 | NA
1990-12-30 | NA
1990-12-31 | NA
1991-01-01 | NA
1991-01-02 | NA
1991-01-03 | NA
1991-01-04 | NA
1991-01-05 | NA
1991-01-06 | NA
1991-01-07 | NA
1991-01-08 | NA
1991-01-09 | NA
1991-01-10 | NA
1991-01-11 | NA
1991-01-12 | NA
1991-01-13 | NA
1991-01-14 | NA
1991-01-15 | NA
1991-01-16 | NA
1991-01-17 | NA
1991-01-18 | NA
1991-01-19 | NA
1991-01-20 | NA
1991-01-21 | NA
1991-01-22 | NA
1991-01-23 | NA
1991-01-24 | NA
1991-01-25 | NA
1991-01-26 | NA
1991-01-27 | NA
1991-01-28 | NA
1991-01-29 | NA
1991-01-30 | NA
1991-01-31 | NA
1991-02-01 | NA
1991-02-02 | NA
1991-02-03 | NA
1991-02-04 | NA
1991-02-05 | NA
1991-02-06 | NA
1991-02-07 | NA
1991-02-08 | NA
1991-02-09 | NA
1991-02-10 | NA
1991-02-11 | 40.125
1991-02-12 | 40.783
1991-02-13 | 41.474
1991-02-14 | 64.299
1991-02-15 | 77.981
1991-02-16 | 115.573
1991-02-17 | 86.91
1991-02-18 | 75.773
1991-02-19 | 72.097
1991-02-20 | 79.098
1991-02-21 | 83.235
1991-02-22 | 79.489
1991-02-23 | 73.252
1991-02-24 | 67.041
1991-02-25 | 65.908
1991-02-26 | 63.301
1991-02-27 | 61.956
1991-02-28 | 61.775
1991-03-01 | 64.485
1991-03-02 | 65.616
1991-03-03 | 65.057
1991-03-04 | 73.985
1991-03-05 | 73.432
1991-03-06 | 64.998
1991-03-07 | 61.88
1991-03-08 | 59.768
1991-03-09 | 58.693
1991-03-10 | 60.569
1991-03-11 | 57.939
1991-03-12 | 58.814
1991-03-13 | 59.463
1991-03-14 | 55.538
1991-03-15 | 57.435
1991-03-16 | 54.784
1991-03-17 | 55.852
1991-03-18 | 55.252
1991-03-19 | 58.3
1991-03-20 | 61.867
1991-03-21 | 59.847
1991-03-22 | 59.087
1991-03-23 | 57.166
1991-03-24 | 57.261
1991-03-25 | NA
1991-03-26 | NA
1991-03-27 | NA
1991-03-28 | 49.895
1991-03-29 | 53.071
1991-03-30 | 54.038
1991-03-31 | 60.784
1991-04-01 | 74.027
1991-04-02 | 94.359
1991-04-03 | 97.996
1991-04-04 | 106.783
1991-04-05 | 140.217
1991-04-06 | 150.994
1991-04-07 | 130.083
1991-04-08 | 119.539
1991-04-09 | 113.213
1991-04-10 | 108.998
1991-04-11 | 103.767
1991-04-12 | 103.597
1991-04-13 | 101.887
1991-04-14 | 105.02
1991-04-15 | 106.687
1991-04-16 | 107.103
1991-04-17 | 110.68
1991-04-18 | 113
1991-04-19 | 115.121
1991-04-20 | 117.253
1991-04-21 | 126.956
1991-04-22 | 142.769
1991-04-23 | 153.773
1991-04-24 | 196.545
1991-04-25 | 180.224
1991-04-26 | 166.986
1991-04-27 | 162.628
1991-04-28 | 161.262
1991-04-29 | 166.764
1991-04-30 | 163.021
1991-05-01 | 167.91
1991-05-02 | 167.91
1991-05-03 | 162.4
1991-05-04 | 158.75
1991-05-05 | 159.21
1991-05-06 | 183.84
1991-05-07 | 221.221
1991-05-08 | 383.172
1991-05-09 | 363.054
1991-05-10 | 310.067
1991-05-11 | 324.016
1991-05-12 | 338.409
1991-05-13 | 337.403
1991-05-14 | 316.327
1991-05-15 | 335.645
1991-05-16 | 357.233
1991-05-17 | 437.64
1991-05-18 | 513.434
1991-05-19 | 523.373
1991-05-20 | 498.271
1991-05-21 | 520.799
1991-05-22 | 605.636
1991-05-23 | 658.679
1991-05-24 | 682.4
1991-05-25 | 726.518
1991-05-26 | 548.436
1991-05-27 | 465.122
1991-05-28 | 412.975
1991-05-29 | 397.464
1991-05-30 | 488.251
1991-05-31 | 452.437
1991-06-01 | 432.409
1991-06-02 | 514.903
1991-06-03 | 607.691
1991-06-04 | 566.749
1991-06-05 | 482.972
1991-06-06 | 457.456
1991-06-07 | 424.73
1991-06-08 | 416.258
1991-06-09 | 456.853
1991-06-10 | 549.446
1991-06-11 | 639.131
1991-06-12 | 593.351
1991-06-13 | 527.778
1991-06-14 | 431.665
1991-06-15 | 386.356
1991-06-16 | 416.377
1991-06-17 | 402.079
1991-06-18 | 396.294
1991-06-19 | 420.504
1991-06-20 | 462.831
1991-06-21 | 440.992
1991-06-22 | 448.232
1991-06-23 | 449.158
1991-06-24 | 522.227
1991-06-25 | 482.714
1991-06-26 | 456.445
1991-06-27 | 432.584
1991-06-28 | 431.217
1991-06-29 | 467.246
1991-06-30 | 549.622
1991-07-01 | 430.126
1991-07-02 | 391.386
1991-07-03 | 371.093
1991-07-04 | 355.984
1991-07-05 | 322.948
1991-07-06 | 289.858
1991-07-07 | 265.932
1991-07-08 | 239.341
1991-07-09 | 217.699
1991-07-10 | 211.164
1991-07-11 | 198.887
1991-07-12 | 188.442
1991-07-13 | 179.046
1991-07-14 | 190.183
1991-07-15 | 182.578
1991-07-16 | 168.143
1991-07-17 | 162.863
1991-07-18 | 161.952
1991-07-19 | 147.236
1991-07-20 | 138.331
1991-07-21 | 130.204
1991-07-22 | 124.123
1991-07-23 | 120.461
1991-07-24 | 125.816
1991-07-25 | 124.65
1991-07-26 | 130.545
1991-07-27 | 111.945
1991-07-28 | 104.184
1991-07-29 | 97.159
1991-07-30 | 91.858
1991-07-31 | NA
1991-08-01 | 84.626
1991-08-02 | 79.485
1991-08-03 | 76.743
1991-08-04 | 72.865
1991-08-05 | 72.679
1991-08-06 | 73.253
1991-08-07 | 69.601
1991-08-08 | 65.242
1991-08-09 | 61.495
1991-08-10 | 58.902
1991-08-11 | 57.432
1991-08-12 | 56.333
1991-08-13 | 55.24
1991-08-14 | 56.153
1991-08-15 | 55.786
1991-08-16 | 53.429
1991-08-17 | 52.349
1991-08-18 | 50.914
1991-08-19 | 48.072
1991-08-20 | 46.315
1991-08-21 | 42.841
1991-08-22 | 41.125
1991-08-23 | 40.443
1991-08-24 | 39.764
1991-08-25 | 39.764
1991-08-26 | 39.764
1991-08-27 | 40.104
1991-08-28 | 40.104
1991-08-29 | 39.427
1991-08-30 | 36.074
1991-08-31 | 35.409
1991-09-01 | 34.42
1991-09-02 | 34.091
1991-09-03 | 32.786
1991-09-04 | 32.134
1991-09-05 | 31.488
1991-09-06 | 30.524
1991-09-07 | 30.203
1991-09-08 | 30.203
1991-09-09 | 31.166
1991-09-10 | 34.924
1991-09-11 | 35.079
1991-09-12 | 33.111
1991-09-13 | 29.889
1991-09-14 | 28.93
1991-09-15 | 27.983
1991-09-16 | 27.356
1991-09-17 | 25.491
1991-09-18 | 25.182
1991-09-19 | 25.182
1991-09-20 | 24.875
1991-09-21 | 23.655
1991-09-22 | 21.849
1991-09-23 | 21.253
1991-09-24 | 20.366
1991-09-25 | 20.074
1991-09-26 | 19.198
1991-09-27 | 18.332
1991-09-28 | 18.044
1991-09-29 | 18.909
1991-09-30 | 19.198
1991-10-01 | 22.597
1991-10-02 | 20.4
1991-10-03 | 18.853
1991-10-04 | 17.634
1991-10-05 | 17.029
1991-10-06 | 17.936
1991-10-07 | 17.936
1991-10-08 | 17.936
1991-10-09 | 18.853
1991-10-10 | 19.16
1991-10-11 | 20.088
1991-10-12 | 20.398
1991-10-13 | 19.469
1991-10-14 | 19.16
1991-10-15 | 19.16
1991-10-16 | 18.853
1991-10-17 | 18.241
1991-10-18 | 19.469
1991-10-19 | 20.71
1991-10-20 | 22.597
1991-10-21 | 23.554
1991-10-22 | 32.634
1991-10-23 | 31.092
1991-10-24 | 30.422
1991-10-25 | 29.754
1991-10-26 | 33.945
1991-10-27 | 43.36
1991-10-28 | 35.363
1991-10-29 | 31.796
1991-10-30 | 32.356
1991-10-31 | 31.804
1991-11-01 | 21.684
1991-11-02 | 15.995
1991-11-03 | 51.254
1991-11-04 | 55.268
1991-11-05 | 102.701
1991-11-06 | 106.684
1991-11-07 | 65.773
1991-11-08 | 68.509
1991-11-09 | 112.097
1991-11-10 | 74.993
1991-11-11 | 60.527
1991-11-12 | 90.825
1991-11-13 | 98.75
1991-11-14 | 72.082
1991-11-15 | 54.173
1991-11-16 | 48.746
1991-11-17 | 62.414
1991-11-18 | 57.878
1991-11-19 | 51.943
1991-11-20 | 58.826
1991-11-21 | 56.763
1991-11-22 | 47.734
1991-11-23 | 34.309
1991-11-24 | 57.136
1991-11-25 | 60.059
1991-11-26 | 72.373
1991-11-27 | 65.089
1991-11-28 | 60.138
1991-11-29 | 50.313
1991-11-30 | 41.688
1991-12-01 | 59.199
1991-12-02 | 54.886
1991-12-03 | 52.287
1991-12-04 | 51.918
1991-12-05 | 52.658
1991-12-06 | 71.226
1991-12-07 | 92.298
1991-12-08 | 71.294
1991-12-09 | 63.177
1991-12-10 | 57.519
1991-12-11 | 51.195
1991-12-12 | 57.506
1991-12-13 | 43.603
1991-12-14 | 39.888
1991-12-15 | 51.265
1991-12-16 | 61.275
1991-12-17 | 69.177
1991-12-18 | 68.233
1991-12-19 | 50.823
1991-12-20 | 40.832
1991-12-21 | 67.061
1991-12-22 | 54.022
1991-12-23 | 44.648
1991-12-24 | 43.575
1991-12-25 | 43.218
1991-12-26 | 42.75
1991-12-27 | NA
1991-12-28 | NA
1991-12-29 | NA
1991-12-30 | NA
1991-12-31 | NA
1992-01-01 | 32.83
1992-01-02 | NA
1992-01-03 | 38.92
1992-01-04 | NA
1992-01-05 | NA
1992-01-06 | NA
1992-01-07 | NA
1992-01-08 | 28.269
1992-01-09 | 46.858
1992-01-10 | 43.937
1992-01-11 | NA
1992-01-12 | NA
1992-01-13 | NA
1992-01-14 | NA
1992-01-15 | NA
1992-01-16 | NA
1992-01-17 | 35.536
1992-01-18 | 33.541
1992-01-19 | 45.261
1992-01-20 | NA
1992-01-21 | NA
1992-01-22 | NA
1992-01-23 | NA
1992-01-24 | NA
1992-01-25 | 40.736
1992-01-26 | 38.284
1992-01-27 | 38.283
1992-01-28 | 49.749
1992-01-29 | 50.82
1992-01-30 | 50.448
1992-01-31 | 54.158
1992-02-01 | 60.516
1992-02-02 | 57.687
1992-02-03 | 46.523
1992-02-04 | 44.563
1992-02-05 | 45.625
1992-02-06 | 48.993
1992-02-07 | 47.537
1992-02-08 | NA
1992-02-09 | NA
1992-02-10 | NA
1992-02-11 | NA
1992-02-12 | NA
1992-02-13 | NA
1992-02-14 | NA
1992-02-15 | NA
1992-02-16 | NA
1992-02-17 | 37.697
1992-02-18 | 39.186
1992-02-19 | 40.211
1992-02-20 | 48.574
1992-02-21 | 65.859
1992-02-22 | 60.893
1992-02-23 | 55.26
1992-02-24 | 59.44
1992-02-25 | 67.013
1992-02-26 | 65.473
1992-02-27 | 63.558
1992-02-28 | 63.558
1992-02-29 | 64.325
1992-03-01 | 70.891
1992-03-02 | 74.807
1992-03-03 | 75.429
1992-03-04 | 89.823
1992-03-05 | 77.577
1992-03-06 | 73.63
1992-03-07 | 75.204
1992-03-08 | 79.158
1992-03-09 | 75.8
1992-03-10 | 69.724
1992-03-11 | 67.013
1992-03-12 | 66.626
1992-03-13 | 68.558
1992-03-14 | 72.845
1992-03-15 | 79.163
1992-03-16 | 82.757
1992-03-17 | 98.021
1992-03-18 | 100.507
1992-03-19 | 94.324
1992-03-20 | 88.812
1992-03-21 | 83.363
1992-03-22 | 79.967
1992-03-23 | 78.763
1992-03-24 | 75.991
1992-03-25 | 74.018
1992-03-26 | 75.003
1992-03-27 | 78.365
1992-03-28 | 79.159
1992-03-29 | 74.807
1992-03-30 | 74.021
1992-03-31 | 80.353
1992-04-01 | 86.172
1992-04-02 | 98.233
1992-04-03 | 110.557
1992-04-04 | 130.945
1992-04-05 | 120.137
1992-04-06 | 109.499
1992-04-07 | 105.823
1992-04-08 | 105.308
1992-04-09 | 115.191
1992-04-10 | 154.157
1992-04-11 | 143.025
1992-04-12 | 149.015
1992-04-13 | 165.424
1992-04-14 | 163.853
1992-04-15 | 154.594
1992-04-16 | 161.277
1992-04-17 | 193.148
1992-04-18 | 185.985
1992-04-19 | 171.12
1992-04-20 | 165.65
1992-04-21 | 180.805
1992-04-22 | 178.899
1992-04-23 | 167.468
1992-04-24 | 160.214
1992-04-25 | 160.365
1992-04-26 | 177.988
1992-04-27 | 204.358
1992-04-28 | 220.468
1992-04-29 | 280.849
1992-04-30 | 355.673
1992-05-01 | 295.494
1992-05-02 | 244.597
1992-05-03 | 243.644
1992-05-04 | 264.847
1992-05-05 | 306.942
1992-05-06 | 344.2
1992-05-07 | 344.927
1992-05-08 | 356.059
1992-05-09 | 318.561
1992-05-10 | 275.388
1992-05-11 | 229.517
1992-05-12 | 206.804
1992-05-13 | 197.571
1992-05-14 | 201.134
1992-05-15 | 210.829
1992-05-16 | 219.595
1992-05-17 | 207.653
1992-05-18 | 221.874
1992-05-19 | 242.485
1992-05-20 | 339.987
1992-05-21 | 272.432
1992-05-22 | 218.764
1992-05-23 | 215.549
1992-05-24 | 213.1
1992-05-25 | 213.412
1992-05-26 | 267.668
1992-05-27 | 263.807
1992-05-28 | 206.188
1992-05-29 | 200.714
1992-05-30 | 188.942
1992-05-31 | 176.622
1992-06-01 | 167.924
1992-06-02 | 162.926
1992-06-03 | 158.861
1992-06-04 | 147.677
1992-06-05 | 136.177
1992-06-06 | 127.89
1992-06-07 | 121.414
1992-06-08 | 116.706
1992-06-09 | 114.154
1992-06-10 | 111.187
1992-06-11 | 109.075
1992-06-12 | 112.329
1992-06-13 | 143.455
1992-06-14 | 139.483
1992-06-15 | 164.131
1992-06-16 | 248.969
1992-06-17 | 202.84
1992-06-18 | 163.86
1992-06-19 | 145.447
1992-06-20 | 134.426
1992-06-21 | 122.71
1992-06-22 | 113.094
1992-06-23 | 104.255
1992-06-24 | 98.846
1992-06-25 | 98.678
1992-06-26 | 110.773
1992-06-27 | 110.343
1992-06-28 | 123.676
1992-06-29 | 131.397
1992-06-30 | 108.882
1992-07-01 | 128.407
1992-07-02 | 176.02
1992-07-03 | 132.269
1992-07-04 | 117.136
1992-07-05 | 112.881
1992-07-06 | 130.848
1992-07-07 | 197.916
1992-07-08 | 167.31
1992-07-09 | 168.065
1992-07-10 | 143.453
1992-07-11 | 134.857
1992-07-12 | 129.416
1992-07-13 | 118.205
1992-07-14 | 108.027
1992-07-15 | 100.295
1992-07-16 | 93.698
1992-07-17 | 88.194
1992-07-18 | 83.553
1992-07-19 | 81.154
1992-07-20 | 91.804
1992-07-21 | 107.147
1992-07-22 | 93.627
1992-07-23 | 140.43
1992-07-24 | 119.912
1992-07-25 | 99.474
1992-07-26 | 89.21
1992-07-27 | 82.753
1992-07-28 | 76.781
1992-07-29 | 73.235
1992-07-30 | 71.28
1992-07-31 | 69.334
1992-08-01 | 65.473
1992-08-02 | 62.793
1992-08-03 | 59.758
1992-08-04 | 54.512
1992-08-05 | 50.818
1992-08-06 | 48.622
1992-08-07 | 44.293
1992-08-08 | 43.575
1992-08-09 | 44.29
1992-08-10 | 43.218
1992-08-11 | 42.152
1992-08-12 | 39.683
1992-08-13 | 38.98
1992-08-14 | 36.549
1992-08-15 | 34.824
1992-08-16 | 33.799
1992-08-17 | 33.458
1992-08-18 | 34.141
1992-08-19 | 34.141
1992-08-20 | 32.11
1992-08-21 | 26.785
1992-08-22 | 24.513
1992-08-23 | 22.916
1992-08-24 | 21.336
1992-08-25 | 19.469
1992-08-26 | 19.16
1992-08-27 | 19.778
1992-08-28 | 19.469
1992-08-29 | 20.398
1992-08-30 | 19.162
1992-08-31 | 18.547
1992-09-01 | 17.936
1992-09-02 | 17.634
1992-09-03 | 16.429
1992-09-04 | 18.424
1992-09-05 | 22.28
1992-09-06 | 20.71
1992-09-07 | 20.088
1992-09-08 | 18.547
1992-09-09 | 20.088
1992-09-10 | 18.549
1992-09-11 | 16.73
1992-09-12 | NA
1992-09-13 | NA
1992-09-14 | NA
1992-09-15 | NA
1992-09-16 | NA
1992-09-17 | NA
1992-09-18 | NA
1992-09-19 | NA
1992-09-20 | NA
1992-09-21 | NA
1992-09-22 | NA
1992-09-23 | NA
1992-09-24 | NA
1992-09-25 | NA
1992-09-26 | NA
1992-09-27 | NA
1992-09-28 | NA
1992-09-29 | NA
1992-09-30 | NA
1992-10-01 | NA
1992-10-02 | NA
1992-10-03 | NA
1992-10-04 | NA
1992-10-05 | NA
1992-10-06 | NA
1992-10-07 | NA
1992-10-08 | NA
1992-10-09 | NA
1992-10-10 | NA
1992-10-11 | NA
1992-10-12 | NA
1992-10-13 | NA
1992-10-14 | NA
1992-10-15 | NA
1992-10-16 | NA
1992-10-17 | NA
1992-10-18 | NA
1992-10-19 | NA
1992-10-20 | NA
1992-10-21 | NA
1992-10-22 | NA
1992-10-23 | NA
1992-10-24 | NA
1992-10-25 | NA
1992-10-26 | NA
1992-10-27 | NA
1992-10-28 | NA
1992-10-29 | NA
1992-10-30 | NA
1992-10-31 | NA
1992-11-01 | NA
1992-11-02 | NA
1992-11-03 | NA
1992-11-04 | NA
1992-11-05 | NA
1992-11-06 | NA
1992-11-07 | NA
1992-11-08 | NA
1992-11-09 | NA
1992-11-10 | NA
1992-11-11 | NA
1992-11-12 | NA
1992-11-13 | NA
1992-11-14 | NA
1992-11-15 | NA
1992-11-16 | NA
1992-11-17 | NA
1992-11-18 | NA
1992-11-19 | NA
1992-11-20 | NA
1992-11-21 | NA
1992-11-22 | NA
1992-11-23 | NA
1992-11-24 | NA
1992-11-25 | NA
1992-11-26 | NA
1992-11-27 | NA
1992-11-28 | NA
1992-11-29 | NA
1992-11-30 | NA
1992-12-01 | NA
1992-12-02 | NA
1992-12-03 | NA
1992-12-04 | NA
1992-12-05 | NA
1992-12-06 | NA
1992-12-07 | NA
1992-12-08 | NA
1992-12-09 | NA
1992-12-10 | NA
1992-12-11 | NA
1992-12-12 | NA
1992-12-13 | NA
1992-12-14 | NA
1992-12-15 | NA
1992-12-16 | NA
1992-12-17 | NA
1992-12-18 | NA
1992-12-19 | NA
1992-12-20 | NA
1992-12-21 | NA
1992-12-22 | NA
1992-12-23 | NA
1992-12-24 | NA
1992-12-25 | NA
1992-12-26 | NA
1992-12-27 | NA
1992-12-28 | NA
1992-12-29 | NA
1992-12-30 | NA
1992-12-31 | NA
1993-01-01 | NA
1993-01-02 | NA
1993-01-03 | NA
1993-01-04 | NA
1993-01-05 | NA
1993-01-06 | NA
1993-01-07 | NA
1993-01-08 | NA
1993-01-09 | NA
1993-01-10 | NA
1993-01-11 | NA
1993-01-12 | NA
1993-01-13 | NA
1993-01-14 | NA
1993-01-15 | NA
1993-01-16 | NA
1993-01-17 | NA
1993-01-18 | NA
1993-01-19 | NA
1993-01-20 | NA
1993-01-21 | NA
1993-01-22 | NA
1993-01-23 | NA
1993-01-24 | NA
1993-01-25 | NA
1993-01-26 | NA
1993-01-27 | NA
1993-01-28 | NA
1993-01-29 | NA
1993-01-30 | NA
1993-01-31 | NA
1993-02-01 | NA
1993-02-02 | NA
1993-02-03 | NA
1993-02-04 | NA
1993-02-05 | NA
1993-02-06 | NA
1993-02-07 | NA
1993-02-08 | NA
1993-02-09 | NA
1993-02-10 | NA
1993-02-11 | NA
1993-02-12 | NA
1993-02-13 | NA
1993-02-14 | NA
1993-02-15 | NA
1993-02-16 | NA
1993-02-17 | NA
1993-02-18 | NA
1993-02-19 | NA
1993-02-20 | NA
1993-02-21 | NA
1993-02-22 | NA
1993-02-23 | NA
1993-02-24 | NA
1993-02-25 | NA
1993-02-26 | NA
1993-02-27 | NA
1993-02-28 | NA
1993-03-01 | NA
1993-03-02 | NA
1993-03-03 | NA
1993-03-04 | NA
1993-03-05 | NA
1993-03-06 | NA
1993-03-07 | NA
1993-03-08 | NA
1993-03-09 | 69.729
1993-03-10 | 73.198
1993-03-11 | 67.649
1993-03-12 | 60.298
1993-03-13 | 63.078
1993-03-14 | 61.754
1993-03-15 | 65.93
1993-03-16 | 79.444
1993-03-17 | 79.048
1993-03-18 | 90.7
1993-03-19 | 109.078
1993-03-20 | 122.753
1993-03-21 | 122.395
1993-03-22 | 113.141
1993-03-23 | 133.003
1993-03-24 | 163.099
1993-03-25 | 153.763
1993-03-26 | 149.359
1993-03-27 | 162.861
1993-03-28 | 150.507
1993-03-29 | 144.974
1993-03-30 | 125.999
1993-03-31 | 117.134
1993-04-01 | 120.495
1993-04-02 | 150.739
1993-04-03 | 144.899
1993-04-04 | 167.741
1993-04-05 | 164.596
1993-04-06 | 152.359
1993-04-07 | 147.958
1993-04-08 | 144.315
1993-04-09 | 158.642
1993-04-10 | 149.571
1993-04-11 | 143.364
1993-04-12 | 138.12
1993-04-13 | 132.03
1993-04-14 | 131.119
1993-04-15 | 126.512
1993-04-16 | 127.994
1993-04-17 | 132.023
1993-04-18 | 149.657
1993-04-19 | 141.999
1993-04-20 | 135.177
1993-04-21 | 138.123
1993-04-22 | 151.897
1993-04-23 | 159.733
1993-04-24 | 155.837
1993-04-25 | 158.175
1993-04-26 | 183.595
1993-04-27 | 177.577
1993-04-28 | 172.789
1993-04-29 | 201.585
1993-04-30 | 278.479
1993-05-01 | 271.098
1993-05-02 | 269.917
1993-05-03 | 315.17
1993-05-04 | 444.197
1993-05-05 | 386.418
1993-05-06 | 561.498
1993-05-07 | 654.998
1993-05-08 | 500.724
1993-05-09 | 391.393
1993-05-10 | 386.959
1993-05-11 | 549.308
1993-05-12 | 776.805
1993-05-13 | 888.995
1993-05-14 | 1017.594
1993-05-15 | 1091.608
1993-05-16 | 1060.389
1993-05-17 | 961.269
1993-05-18 | 901.35
1993-05-19 | 974.889
1993-05-20 | 1097.559
1993-05-21 | 1117.556
1993-05-22 | 1023.226
1993-05-23 | 794.514
1993-05-24 | 755.648
1993-05-25 | 792.198
1993-05-26 | 1068.524
1993-05-27 | 891.687
1993-05-28 | 855.367
1993-05-29 | 934.302
1993-05-30 | 797.981
1993-05-31 | 777.963
1993-06-01 | 796.262
1993-06-02 | 727.886
1993-06-03 | 782.69
1993-06-04 | 645.536
1993-06-05 | 606.196
1993-06-06 | 697.667
1993-06-07 | 2919.033
1993-06-08 | 1443.11
1993-06-09 | 1021.749
1993-06-10 | 1085.523
1993-06-11 | 1241.74
1993-06-12 | 1208.152
1993-06-13 | 988.104
1993-06-14 | 838.201
1993-06-15 | 923.458
1993-06-16 | 1659.63
1993-06-17 | 1161.958
1993-06-18 | 952.73
1993-06-19 | 859.387
1993-06-20 | 852.095
1993-06-21 | 851.477
1993-06-22 | 832.476
1993-06-23 | 623.878
1993-06-24 | 500.8
1993-06-25 | 466.26
1993-06-26 | 434.269
1993-06-27 | 401.997
1993-06-28 | 373.619
1993-06-29 | 359.294
1993-06-30 | 337.459
1993-07-01 | 298.801
1993-07-02 | 382.513
1993-07-03 | 548.227
1993-07-04 | 582.034
1993-07-05 | 462.969
1993-07-06 | 403.321
1993-07-07 | 387.043
1993-07-08 | 339.126
1993-07-09 | 321.556
1993-07-10 | 310.072
1993-07-11 | 290.408
1993-07-12 | 262.481
1993-07-13 | 242.008
1993-07-14 | 230.312
1993-07-15 | 221.07
1993-07-16 | 221.489
1993-07-17 | 224.256
1993-07-18 | 210.756
1993-07-19 | 196.949
1993-07-20 | 200.381
1993-07-21 | 191.591
1993-07-22 | 179.487
1993-07-23 | 186.04
1993-07-24 | 193.785
1993-07-25 | 191.573
1993-07-26 | NA
1993-07-27 | NA
1993-07-28 | NA
1993-07-29 | NA
1993-07-30 | NA
1993-07-31 | NA
1993-08-01 | NA
1993-08-02 | NA
1993-08-03 | NA
1993-08-04 | NA
1993-08-05 | NA
1993-08-06 | NA
1993-08-07 | NA
1993-08-08 | NA
1993-08-09 | NA
1993-08-10 | NA
1993-08-11 | NA
1993-08-12 | NA
1993-08-13 | NA
1993-08-14 | NA
1993-08-15 | NA
1993-08-16 | NA
1993-08-17 | NA
1993-08-18 | NA
1993-08-19 | 98.291
1993-08-20 | 97.878
1993-08-21 | NA
1993-08-22 | NA
1993-08-23 | NA
1993-08-24 | NA
1993-08-25 | NA
1993-08-26 | NA
1993-08-27 | NA
1993-08-28 | NA
1993-08-29 | NA
1993-08-30 | NA
1993-08-31 | NA
1993-09-01 | NA
1993-09-02 | NA
1993-09-03 | NA
1993-09-04 | NA
1993-09-05 | NA
1993-09-06 | NA
1993-09-07 | NA
1993-09-08 | NA
1993-09-09 | NA
1993-09-10 | NA
1993-09-11 | NA
1993-09-12 | NA
1993-09-13 | NA
1993-09-14 | NA
1993-09-15 | NA
1993-09-16 | NA
1993-09-17 | NA
1993-09-18 | NA
1993-09-19 | NA
1993-09-20 | NA
1993-09-21 | NA
1993-09-22 | NA
1993-09-23 | NA
1993-09-24 | NA
1993-09-25 | NA
1993-09-26 | NA
1993-09-27 | 41.786
1993-09-28 | 39.694
1993-09-29 | 37.281
1993-09-30 | 37.281
1993-10-01 | NA
1993-10-02 | NA
1993-10-03 | NA
1993-10-04 | NA
1993-10-05 | NA
1993-10-06 | NA
1993-10-07 | NA
1993-10-08 | NA
1993-10-09 | NA
1993-10-10 | NA
1993-10-11 | NA
1993-10-12 | NA
1993-10-13 | NA
1993-10-14 | NA
1993-10-15 | NA
1993-10-16 | NA
1993-10-17 | NA
1993-10-18 | NA
1993-10-19 | NA
1993-10-20 | NA
1993-10-21 | NA
1993-10-22 | NA
1993-10-23 | NA
1993-10-24 | NA
1993-10-25 | NA
1993-10-26 | NA
1993-10-27 | NA
1993-10-28 | NA
1993-10-29 | NA
1993-10-30 | NA
1993-10-31 | NA
1993-11-01 | NA
1993-11-02 | NA
1993-11-03 | NA
1993-11-04 | NA
1993-11-05 | NA
1993-11-06 | NA
1993-11-07 | NA
1993-11-08 | NA
1993-11-09 | NA
1993-11-10 | NA
1993-11-11 | NA
1993-11-12 | NA
1993-11-13 | NA
1993-11-14 | NA
1993-11-15 | NA
1993-11-16 | NA
1993-11-17 | NA
1993-11-18 | NA
1993-11-19 | NA
1993-11-20 | NA
1993-11-21 | NA
1993-11-22 | NA
1993-11-23 | NA
1993-11-24 | NA
1993-11-25 | NA
1993-11-26 | NA
1993-11-27 | NA
1993-11-28 | NA
1993-11-29 | NA
1993-11-30 | NA
1993-12-01 | NA
1993-12-02 | NA
1993-12-03 | NA
1993-12-04 | NA
1993-12-05 | NA
1993-12-06 | NA
1993-12-07 | NA
1993-12-08 | NA
1993-12-09 | NA
1993-12-10 | NA
1993-12-11 | NA
1993-12-12 | NA
1993-12-13 | NA
1993-12-14 | NA
1993-12-15 | NA
1993-12-16 | NA
1993-12-17 | NA
1993-12-18 | NA
1993-12-19 | NA
1993-12-20 | NA
1993-12-21 | NA
1993-12-22 | NA
1993-12-23 | NA
1993-12-24 | NA
1993-12-25 | NA
1993-12-26 | NA
1993-12-27 | NA
1993-12-28 | NA
1993-12-29 | NA
1993-12-30 | NA
1993-12-31 | NA
1994-01-01 | NA
1994-01-02 | NA
1994-01-03 | NA
1994-01-04 | NA
1994-01-05 | NA
1994-01-06 | NA
1994-01-07 | NA
1994-01-08 | NA
1994-01-09 | NA
1994-01-10 | NA
1994-01-11 | NA
1994-01-12 | NA
1994-01-13 | NA
1994-01-14 | NA
1994-01-15 | NA
1994-01-16 | NA
1994-01-17 | NA
1994-01-18 | NA
1994-01-19 | NA
1994-01-20 | NA
1994-01-21 | NA
1994-01-22 | NA
1994-01-23 | NA
1994-01-24 | NA
1994-01-25 | NA
1994-01-26 | NA
1994-01-27 | NA
1994-01-28 | NA
1994-01-29 | NA
1994-01-30 | NA
1994-01-31 | NA
1994-02-01 | NA
1994-02-02 | NA
1994-02-03 | NA
1994-02-04 | NA
1994-02-05 | NA
1994-02-06 | NA
1994-02-07 | NA
1994-02-08 | NA
1994-02-09 | NA
1994-02-10 | NA
1994-02-11 | NA
1994-02-12 | NA
1994-02-13 | NA
1994-02-14 | NA
1994-02-15 | NA
1994-02-16 | NA
1994-02-17 | NA
1994-02-18 | NA
1994-02-19 | NA
1994-02-20 | NA
1994-02-21 | NA
1994-02-22 | NA
1994-02-23 | NA
1994-02-24 | NA
1994-02-25 | NA
1994-02-26 | NA
1994-02-27 | NA
1994-02-28 | NA
1994-03-01 | NA
1994-03-02 | NA
1994-03-03 | NA
1994-03-04 | NA
1994-03-05 | NA
1994-03-06 | NA
1994-03-07 | NA
1994-03-08 | NA
1994-03-09 | NA
1994-03-10 | NA
1994-03-11 | NA
1994-03-12 | NA
1994-03-13 | NA
1994-03-14 | NA
1994-03-15 | NA
1994-03-16 | NA
1994-03-17 | NA
1994-03-18 | NA
1994-03-19 | NA
1994-03-20 | NA
1994-03-21 | NA
1994-03-22 | NA
1994-03-23 | NA
1994-03-24 | NA
1994-03-25 | NA
1994-03-26 | NA
1994-03-27 | NA
1994-03-28 | NA
1994-03-29 | 64.929
1994-03-30 | 72.383
1994-03-31 | 78.118
1994-04-01 | 83.935
1994-04-02 | 94.339
1994-04-03 | 127.63
1994-04-04 | 116.296
1994-04-05 | 107.428
1994-04-06 | 111.449
1994-04-07 | 108.168
1994-04-08 | 102.979
1994-04-09 | 104.95
1994-04-10 | 106.42
1994-04-11 | 107.939
1994-04-12 | 117.609
1994-04-13 | 117.858
1994-04-14 | 109.93
1994-04-15 | 109.233
1994-04-16 | 137.597
1994-04-17 | 197.941
1994-04-18 | 251.431
1994-04-19 | 304.627
1994-04-20 | 362.614
1994-04-21 | 370.368
1994-04-22 | 393.49
1994-04-23 | 347.647
1994-04-24 | 344.677
1994-04-25 | 337.785
1994-04-26 | 298.18
1994-04-27 | 262.707
1994-04-28 | 237.506
1994-04-29 | 224.436
1994-04-30 | 226.244
1994-05-01 | 223.142
1994-05-02 | 218.081
1994-05-03 | 218.201
1994-05-04 | 234.581
1994-05-05 | 292.775
1994-05-06 | 299.581
1994-05-07 | 349.743
1994-05-08 | 406.426
1994-05-09 | 468.159
1994-05-10 | 474.228
1994-05-11 | 462.604
1994-05-12 | 551.983
1994-05-13 | 472.392
1994-05-14 | 390.746
1994-05-15 | 361.347
1994-05-16 | 349.434
1994-05-17 | 377.583
1994-05-18 | 366.184
1994-05-19 | 355.713
1994-05-20 | 359.354
1994-05-21 | 375.29
1994-05-22 | 387.114
1994-05-23 | 367.136
1994-05-24 | 373.466
1994-05-25 | 402.017
1994-05-26 | 446.172
1994-05-27 | 569.657
1994-05-28 | 431.992
1994-05-29 | 408.837
1994-05-30 | 372.112
1994-05-31 | 377.375
1994-06-01 | 484.063
1994-06-02 | 416.738
1994-06-03 | 396.325
1994-06-04 | 426.245
1994-06-05 | 380.233
1994-06-06 | 373.164
1994-06-07 | 378.787
1994-06-08 | 332.819
1994-06-09 | 289.469
1994-06-10 | 281.198
1994-06-11 | 289.06
1994-06-12 | 291.412
1994-06-13 | 489.521
1994-06-14 | 502.067
1994-06-15 | 386.56
1994-06-16 | 425.556
1994-06-17 | 379.655
1994-06-18 | 349.443
1994-06-19 | 323.363
1994-06-20 | 294.998
1994-06-21 | 281.208
1994-06-22 | 269.397
1994-06-23 | 255.352
1994-06-24 | 233.451
1994-06-25 | 221.146
1994-06-26 | 217.209
1994-06-27 | 204.323
1994-06-28 | 187.356
1994-06-29 | 174.56
1994-06-30 | 163.293
1994-07-01 | 156.322
1994-07-02 | 154.796
1994-07-03 | 145.555
1994-07-04 | 133.961
1994-07-05 | 145.669
1994-07-06 | 204.026
1994-07-07 | 152.952
1994-07-08 | 133.992
1994-07-09 | 120.935
1994-07-10 | 110.437
1994-07-11 | 100.052
1994-07-12 | 94.061
1994-07-13 | 89.606
1994-07-14 | 83.797
1994-07-15 | 79.446
1994-07-16 | 75.908
1994-07-17 | 72.527
1994-07-18 | 68.424
1994-07-19 | 65.213
1994-07-20 | 62.884
1994-07-21 | 60.271
1994-07-22 | 57.954
1994-07-23 | 61.349
1994-07-24 | 62.6
1994-07-25 | 55.933
1994-07-26 | 53.053
1994-07-27 | 49.469
1994-07-28 | 46.471
1994-07-29 | 44.339
1994-07-30 | 44.197
1994-07-31 | 43.062
1994-08-01 | 56.668
1994-08-02 | 45.903
1994-08-03 | 41.647
1994-08-04 | 39.389
1994-08-05 | 37.14
1994-08-06 | 34.9
1994-08-07 | 33.784
1994-08-08 | 34.481
1994-08-09 | 35.18
1994-08-10 | 34.342
1994-08-11 | 34.342
1994-08-12 | 33.784
1994-08-13 | 31.975
1994-08-14 | 30.588
1994-08-15 | 29.206
1994-08-16 | 28.379
1994-08-17 | 28.655
1994-08-18 | 28.793
1994-08-19 | 27.829
1994-08-20 | 27.829
1994-08-21 | 28.793
1994-08-22 | 28.931
1994-08-23 | 28.379
1994-08-24 | 26.181
1994-08-25 | 25.086
1994-08-26 | 23.587
1994-08-27 | 24.132
1994-08-28 | 22.772
1994-08-29 | 22.365
1994-08-30 | 23.315
1994-08-31 | 23.043
1994-09-01 | 23.043
1994-09-02 | 22.501
1994-09-03 | 24.963
1994-09-04 | 39.968
1994-09-05 | 32.674
1994-09-06 | 28.517
1994-09-07 | 25.497
1994-09-08 | 23.995
1994-09-09 | 23.588
1994-09-10 | 26.866
1994-09-11 | 26.592
1994-09-12 | 26.318
1994-09-13 | 27.141
1994-09-14 | 30.173
1994-09-15 | 29.62
1994-09-16 | 27.691
1994-09-17 | 25.77
1994-09-18 | 24.404
1994-09-19 | 24.132
1994-09-20 | 24.404
1994-09-21 | 23.179
1994-09-22 | 23.587
1994-09-23 | 23.587
1994-09-24 | 22.771
1994-09-25 | 22.5
1994-09-26 | 21.688
1994-09-27 | 22.229
1994-09-28 | 22.229
1994-09-29 | 21.148
1994-09-30 | 23.588
1994-10-01 | 23.777
1994-10-02 | 22.709
1994-10-03 | 22.801
1994-10-04 | 23.767
1994-10-05 | 26.863
1994-10-06 | 29.739
1994-10-07 | 26.179
1994-10-08 | 24.754
1994-10-09 | 23.767
1994-10-10 | 23.571
1994-10-11 | 29.523
1994-10-12 | 30.296
1994-10-13 | 27.223
1994-10-14 | 32.189
1994-10-15 | 36.909
1994-10-16 | 35.119
1994-10-17 | 38.796
1994-10-18 | 38.4
1994-10-19 | 36.995
1994-10-20 | 37.178
1994-10-21 | 51.63
1994-10-22 | 44.134
1994-10-23 | 34.751
1994-10-24 | 33.055
1994-10-25 | 32.114
1994-10-26 | 32.114
1994-10-27 | 44.106
1994-10-28 | 102.681
1994-10-29 | 46.67
1994-10-30 | 34.858
1994-10-31 | 35.982
1994-11-01 | 53.68
1994-11-02 | 40.982
1994-11-03 | 35.091
1994-11-04 | 29.701
1994-11-05 | 34.138
1994-11-06 | 33.086
1994-11-07 | 34.097
1994-11-08 | 23.017
1994-11-09 | 37.497
1994-11-10 | 37.623
1994-11-11 | 35.749
1994-11-12 | 35.115
1994-11-13 | 33.553
1994-11-14 | 32.066
1994-11-15 | 32.589
1994-11-16 | 32.937
1994-11-17 | 30.972
1994-11-18 | 31.834
1994-11-19 | 31.928
1994-11-20 | 32.12
1994-11-21 | 29.944
1994-11-22 | 29.77
1994-11-23 | 37.746
1994-11-24 | 38.258
1994-11-25 | 36.984
1994-11-26 | 33.297
1994-11-27 | 33.454
1994-11-28 | 32.818
1994-11-29 | 33.658
1994-11-30 | 38.511
1994-12-01 | 56.162
1994-12-02 | 47.112
1994-12-03 | 40.127
1994-12-04 | 35.485
1994-12-05 | 29.09
1994-12-06 | NA
1994-12-07 | NA
1994-12-08 | NA
1994-12-09 | NA
1994-12-10 | NA
1994-12-11 | NA
1994-12-12 | NA
1994-12-13 | NA
1994-12-14 | NA
1994-12-15 | NA
1994-12-16 | NA
1994-12-17 | NA
1994-12-18 | 25.569
1994-12-19 | 21.899
1994-12-20 | 16.241
1994-12-21 | 15.453
1994-12-22 | 15.457
1994-12-23 | 15.453
1994-12-24 | 15.761
1994-12-25 | 17.175
1994-12-26 | 18.335
1994-12-27 | 26.904
1994-12-28 | 33.689
1994-12-29 | 28.258
1994-12-30 | 24.029
1994-12-31 | 22.308
1995-01-01 | NA
1995-01-02 | NA
1995-01-03 | NA
1995-01-04 | NA
1995-01-05 | NA
1995-01-06 | NA
1995-01-07 | NA
1995-01-08 | NA
1995-01-09 | NA
1995-01-10 | NA
1995-01-11 | NA
1995-01-12 | NA
1995-01-13 | NA
1995-01-14 | NA
1995-01-15 | NA
1995-01-16 | NA
1995-01-17 | NA
1995-01-18 | NA
1995-01-19 | NA
1995-01-20 | NA
1995-01-21 | NA
1995-01-22 | NA
1995-01-23 | NA
1995-01-24 | NA
1995-01-25 | NA
1995-01-26 | NA
1995-01-27 | NA
1995-01-28 | NA
1995-01-29 | NA
1995-01-30 | NA
1995-01-31 | NA
1995-02-01 | NA
1995-02-02 | NA
1995-02-03 | NA
1995-02-04 | NA
1995-02-05 | NA
1995-02-06 | NA
1995-02-07 | NA
1995-02-08 | NA
1995-02-09 | NA
1995-02-10 | NA
1995-02-11 | NA
1995-02-12 | NA
1995-02-13 | NA
1995-02-14 | NA
1995-02-15 | NA
1995-02-16 | NA
1995-02-17 | NA
1995-02-18 | 39.314
1995-02-19 | 64.698
1995-02-20 | 101.733
1995-02-21 | 102.169
1995-02-22 | 91.45
1995-02-23 | 82.418
1995-02-24 | 89.365
1995-02-25 | 99.159
1995-02-26 | 103.669
1995-02-27 | 94.524
1995-02-28 | 72.516
1995-03-01 | 67.682
1995-03-02 | 70.692
1995-03-03 | 76.3
1995-03-04 | 70.201
1995-03-05 | 63.731
1995-03-06 | 61.831
1995-03-07 | 60.427
1995-03-08 | 61.691
1995-03-09 | 77.263
1995-03-10 | 125.223
1995-03-11 | 145.83
1995-03-12 | 135.8
1995-03-13 | 126.206
1995-03-14 | 125.737
1995-03-15 | 150.181
1995-03-16 | 144.95
1995-03-17 | 136.161
1995-03-18 | 147.02
1995-03-19 | 156.897
1995-03-20 | 152.268
1995-03-21 | 158.728
1995-03-22 | 138.039
1995-03-23 | 128.292
1995-03-24 | 119.79
1995-03-25 | 110.146
1995-03-26 | 102.581
1995-03-27 | 101.157
1995-03-28 | 92.182
1995-03-29 | 85.129
1995-03-30 | 83.057
1995-03-31 | 79.889
1995-04-01 | 86.359
1995-04-02 | 79.436
1995-04-03 | 76.074
1995-04-04 | 88.256
1995-04-05 | 114.336
1995-04-06 | 142.266
1995-04-07 | 145.949
1995-04-08 | 174.151
1995-04-09 | 153.936
1995-04-10 | 140.769
1995-04-11 | 139.646
1995-04-12 | 140.764
1995-04-13 | 192.751
1995-04-14 | 203.846
1995-04-15 | 184.776
1995-04-16 | 176.915
1995-04-17 | 170.58
1995-04-18 | 169.304
1995-04-19 | 168.37
1995-04-20 | 165.007
1995-04-21 | 170.541
1995-04-22 | 170.235
1995-04-23 | 174.628
1995-04-24 | 181.678
1995-04-25 | 229.251
1995-04-26 | 223.087
1995-04-27 | 213.653
1995-04-28 | 291.888
1995-04-29 | 313.905
1995-04-30 | 339.959
1995-05-01 | 313.36
1995-05-02 | 325.172
1995-05-03 | 322.731
1995-05-04 | 314.681
1995-05-05 | 334.583
1995-05-06 | 917.473
1995-05-07 | 1227.138
1995-05-08 | 1014.686
1995-05-09 | 796.367
1995-05-10 | 724.307
1995-05-11 | 736.102
1995-05-12 | 699.163
1995-05-13 | 586.581
1995-05-14 | 495.324
1995-05-15 | 469.817
1995-05-16 | 520.073
1995-05-17 | 697.075
1995-05-18 | 645.058
1995-05-19 | 598.814
1995-05-20 | 619.195
1995-05-21 | 653.096
1995-05-22 | 658.918
1995-05-23 | 627.958
1995-05-24 | 587.671
1995-05-25 | 582.611
1995-05-26 | 617.761
1995-05-27 | 484.916
1995-05-28 | 497.696
1995-05-29 | 582.288
1995-05-30 | 679.348
1995-05-31 | 717.963
1995-06-01 | 751.51
1995-06-02 | 806.835
1995-06-03 | 1202.168
1995-06-04 | 1043.625
1995-06-05 | 1285.118
1995-06-06 | 915.851
1995-06-07 | 750.489
1995-06-08 | 655.512
1995-06-09 | 555.271
1995-06-10 | 543.11
1995-06-11 | 653.591
1995-06-12 | 706.379
1995-06-13 | 688.434
1995-06-14 | 673.724
1995-06-15 | 610.465
1995-06-16 | 647.86
1995-06-17 | 839.511
1995-06-18 | 719.029
1995-06-19 | 660.824
1995-06-20 | 526.238
1995-06-21 | 464.856
1995-06-22 | 464.856
1995-06-23 | 459.376
1995-06-24 | 477.104
1995-06-25 | 507.819
1995-06-26 | 523.274
1995-06-27 | 503.36
1995-06-28 | 449.537
1995-06-29 | 416.064
1995-06-30 | 400.369
1995-07-01 | 383.991
1995-07-02 | 416.426
1995-07-03 | 806.709
1995-07-04 | 458.291
1995-07-05 | 388.597
1995-07-06 | 368.056
1995-07-07 | 356.95
1995-07-08 | 336.095
1995-07-09 | 326.842
1995-07-10 | 311.075
1995-07-11 | 328.628
1995-07-12 | 338.226
1995-07-13 | 585.984
1995-07-14 | 365.284
1995-07-15 | 330.099
1995-07-16 | 303.16
1995-07-17 | 282.569
1995-07-18 | 262.876
1995-07-19 | 243.21
1995-07-20 | 231.809
1995-07-21 | 222.276
1995-07-22 | 205.176
1995-07-23 | 190.879
1995-07-24 | 176.55
1995-07-25 | 166.534
1995-07-26 | 158.052
1995-07-27 | 152.741
1995-07-28 | 146.981
1995-07-29 | 150.59
1995-07-30 | 152.906
1995-07-31 | 134.742
1995-08-01 | 122.091
1995-08-02 | 113.069
1995-08-03 | 107.273
1995-08-04 | 102.127
1995-08-05 | 98.031
1995-08-06 | 93.155
1995-08-07 | 128.312
1995-08-08 | 129.22
1995-08-09 | 98.51
1995-08-10 | 90.135
1995-08-11 | 86.32
1995-08-12 | 85.07
1995-08-13 | 86.54
1995-08-14 | 80.201
1995-08-15 | 76.644
1995-08-16 | 90.646
1995-08-17 | 122.637
1995-08-18 | 100.905
1995-08-19 | 82.263
1995-08-20 | 74.136
1995-08-21 | 69.459
1995-08-22 | 65.13
1995-08-23 | 64.254
1995-08-24 | 61.824
1995-08-25 | 61.818
1995-08-26 | 59.784
1995-08-27 | 56.312
1995-08-28 | 54.387
1995-08-29 | 52.187
1995-08-30 | 52.341
1995-08-31 | 51.569
1995-09-01 | 50.19
1995-09-02 | 48.837
1995-09-03 | 47.36
1995-09-04 | 47.069
1995-09-05 | 47.368
1995-09-06 | 46.92
1995-09-07 | 48.129
1995-09-08 | 59.205
1995-09-09 | 53.122
1995-09-10 | 51.261
1995-09-11 | 48.839
1995-09-12 | 46.193
1995-09-13 | 43.922
1995-09-14 | 43.081
1995-09-15 | 41.437
1995-09-16 | 40.627
1995-09-17 | 40.094
1995-09-18 | 39.961
1995-09-19 | 39.697
1995-09-20 | 40.895
1995-09-21 | 39.564
1995-09-22 | 38.518
1995-09-23 | 38.258
1995-09-24 | 36.102
1995-09-25 | 34.74
1995-09-26 | 36.229
1995-09-27 | 36.979
1995-09-28 | 38.432
1995-09-29 | 63.333
1995-09-30 | 54.491
Additional records for water year 1996 to present are
available from the Nez Perce National Forest