## Site Map
LITTLE BUCKHORN CREEK
STUDY REACH
N
Scale 1 mile

## Bedload Data
Bedload sediment transport data for Little Buckhorn Creek.
Bedload
|  |  | Total | [7 empty] | Median | Sample |  |  |  | Time per
Sample | Sample | Discharge1 | Bedload | 8-16mm | 4-8mm | 2-4mm | 1-2mm | 0.5-1mm | 0.25-0.5mm | <0.25mm | Diameter | Size | Sample | Sample | Number | Vertical | Width | Comments
Date | Number | ft3/sec | tons/day | % | % | % | % | % | % | % | mm | gm | Location | Type | Verticals | sec | ft
1990-04-09 | 1 | 5.4 | 0.0752 |  | 3.9 | 10.9 | 17.7 | 43.9 | 22.9 | 0.6 | 0.76 | 42.22 | gage | Wading | 9 | 240 | 10.1
1990-04-11 | 2 | 5.6 | 0.0098 |  |  | 1.9 | 24.6 | 51 | 21.1 | 1.3 | 0.73 | 8.23 | gage | Wading | 12 | 240 | 9
1990-04-13 | 3 | 6.3 | 0.0366 |  |  | 2.3 | 27 | 48.4 | 21.3 | 0.9 | 0.74 | 27.59 | gage | Wading | 11 | 240 | 9.2
1990-04-16 | 4 | 9.9 | 0.158 | 0.4 | 3.7 | 7.3 | 30.8 | 42.3 | 15.1 | 0.3 | 0.88 | 119.23 | gage | Wading | 11 | 240 | 9.2
1990-04-19 | 5 | 12 | 0.0495 | 0.4 | 4.3 | 8.3 | 20.7 | 43.7 | 22.4 | 0.2 | 0.77 | 45.53 | gage | Wading | 13 | 240 | 8.9
1990-04-20 | 6 | 11 | 0.137 | 0.9 | 6.7 | 20.2 | 28.1 | 31.3 | 12.4 | 0.4 | 1.16 | 116.31 | gage | Wading | 12 | 240 | 8.9
1990-04-23 | 7 | 19 | 0.654 |  | 7.3 | 23.4 | 33.6 | 25 | 10.5 | 0.2 | 1.34 | 412.21 | gage | Wading | 12 | 120 | 6
1990-04-24 | 8 | 19 | 0.502 |  | 3.2 | 9.5 | 20.1 | 42.3 | 24.1 | 0.8 | 0.75 | 210.8 | gage | Wading | 12 | 120 | 9
1990-04-26 | 9 | 14 | 0.715 | 8 | 10.3 | 19.6 | 24.2 | 24.4 | 12.9 | 0.5 | 1.41 | 500.47 | gage | Wading | 10 | 240 | 9
1990-04-27 | 10 | 10 | 0.618 | 3.3 | 10.3 | 28.7 | 25.8 | 20.2 | 11.1 | 0.6 | 1.63 | 432.5 | gage | Wading | 10 | 240 | 9
1990-05-02 | 11 | 8.6 | 0.134 |  | 1.2 | 6.7 | 27.7 | 48.6 | 15.4 | 0.4 | 0.81 | 122.36 | gage | Wading | 11 | 300 | 9.5
1990-05-02 | 12 | 8.1 | 0.0832 |  | 1.8 | 17.1 | 34.6 | 32.4 | 13.7 | 0.4 | 1.07 | 106.47 | gage | Wading | 13 | 300 | 8
1990-05-04 | 13 | 8.3 | 0.0891 |  | 4.8 | 22.9 | 34.3 | 28.9 | 8.8 | 0.3 | 1.27 | 88.67 | gage | Wading | 10 | 360 | 9.5
1990-05-07 | 14 | 12 | 0.0583 | 2.4 | 7.5 | 13.4 | 19 | 32.3 | 25 | 0.4 | 0.85 | 102.16 | gage | Wading | 10 | 300 | 4.5
1990-05-15 | 15 | 9.4 | 0.031 |  | 1.2 | 6.8 | 35.7 | 41.3 | 14.5 | 0.4 | 0.9 | 32.56 | gage | Wading | 10 | 360 | 9
1990-05-22 | 16 | 9.4 | 0.0395 |  | 0.5 | 3.3 | 27.1 | 50 | 18.9 | 0.2 | 0.77 | 83.01 | gage | Wading | 10 | 360 | 4.5
1990-05-30 | 17 | 24 | 0.888 | 3 | 10.2 | 23.7 | 28.4 | 22.3 | 11.8 | 0.6 | 1.45 | 180.41 | gage | Wading | 12 | 60 | 9.3
1990-06-01 | 18 | 21 | 1.25 | 0.1 | 5.2 | 26.4 | 35.7 | 23.6 | 8.9 | 0.2 | 1.4 | 419.6 | gage | Wading | 10 | 120 | 9.4
1990-06-06 | 19 | 16 | 0.918 | 0.1 | 5.2 | 29.5 | 44.6 | 17 | 3.4 | 0.2 | 1.58 | 466.5 | gage | Wading | 10 | 180 | 9.3
1991-04-03 | 20 | 2.4 | 0.00353 |  |  | 3.2 | 4.7 | 37.8 | 53.6 | 0.7 | 0.47 | 4.221 | gage | Wading | 15 | 240 | 7.9
1991-04-09 | 21 | 3.7 | 0.0809 |  | 2.8 | 11.8 | 33.7 | 37 | 14.3 | 0.4 | 0.97 | 274.3 | gage | Wading | 12 | 240 | 10.1
1991-04-23 | 22 | 3.2 | 0.0758 |  | 6.5 | 37.4 | 26.8 | 19.2 | 9.8 | 0.4 | 1.71 | 78.79 | gage | Wading | 16 | 240 | 9.7
1991-04-30 | 23 | 2.7 | 0.0235 |  | 2.6 | 21.1 | 36 | 27.6 | 12.1 | 0.5 | 1.21 | 22.984 | gage | Wading | 14 | 240 | 9
1991-05-06 | 24 | 3.4 | 0.238 | 3.1 | 14.1 | 18.4 | 24.4 | 28.9 | 10.8 | 0.3 | 1.33 | 222.8 | gage | Wading | 10 | 360 | 10.1
1991-05-08 | 25 | 11 | 0.92 |  | 2.5 | 9.6 | 20.5 | 33.3 | 32.2 | 1.9 | 0.7 | 362.35 | gage | Wading | 10 | 150 | 10
1991-05-09 | 26 | 11 | 0.513 | 0.9 | 4.3 | 13.9 | 24.2 | 37.2 | 18.7 | 0.8 | 0.88 | 271.5 | gage | Wading | 10 | 240 | 11.9
1991-05-13 | 27 | 7.6 |  |  | 2.0045 | 5.1225 | 10.4677 | 13.8085 | 35.8575 | 32.7394 | 0.35 | 26.19 | gage | Wading | 10 |  | 13.8
1991-05-14 | 28 | 7.3 | 0.0642 |  | 6.5 | 12 | 23 | 34.1 | 23.7 | 0.7 | 0.84 | 60.64 | gage | Wading | 10 | 360 | 10
1991-05-15 | 29 | 7.3 | 0.0681 |  | 8.5 | 23.8 | 32.5 | 22.2 | 12.6 | 0.4 | 1.37 | 53.6 | gage | Wading | 10 | 300 | 10
1991-05-17 | 30 | 11 | 0.113 | 6.5 | 13.1 | 16 | 25.7 | 24.4 | 13.5 | 0.8 | 1.36 | 91.08 | gage | Wading | 10 | 300 | 9.8
1991-05-20 | 31 | 12 | 0.329 | 0.7 | 3.6 | 15 | 41 | 30.3 | 9 | 0.5 | 1.19 | 207.2 | gage | Wading | 10 | 240 | 10
1991-05-21 | 32 | 13 | 0.296 |  | 5.1 | 19 | 34.7 | 29.5 | 11.3 | 0.4 | 1.19 | 184.43 | gage | Wading | 10 | 240 | 10.1
1991-05-23 | 33 | 15 | 0.21 |  | 1.4 | 8.5 | 24.2 | 39.3 | 25.7 | 1 | 0.76 | 128.28 | gage | Wading | 10 | 240 | 10.3
1991-05-28 | 34 | 14 | 0.423 | 0.8 | 11.7 | 27.8 | 28.1 | 20.2 | 11 | 0.4 | 1.57 | 320.2 | gage | Wading | 10 | 300 | 10.4
1991-05-29 | 35 | 14 | 0.212 | 0.5 | 8.2 | 11.5 | 29.7 | 35.8 | 13.7 | 0.5 | 1 | 151.67 | gage | Wading | 10 | 360 | 13.2
1991-05-30 | 36 | 14 | 0.23 |  | 5.1 | 13.1 | 24.3 | 35.9 | 20.6 | 1 | 0.87 | 144.65 | gage | Wading | 10 | 360 | 15
1991-06-04 | 37 | 18 | 0.918 | 3.3 | 12.4 | 21.6 | 18.3 | 24 | 19.6 | 0.8 | 1.24 | 398.8 | gage | Wading | 10 | 240 | 14.5
1991-06-11 | 38 | 18 | 0.558 | 3.1 | 8.1 | 22.8 | 30.3 | 23.5 | 11.6 | 0.6 | 1.39 | 319.6 | gage | Wading | 10 | 240 | 11
1992-04-07 | 39 | 4.1 | 0.0089 |  |  | 13.4 | 35.3 | 30.3 | 17.6 | 3.4 | 0.97 | 5.044 | gage | Wading | 9 | 240 | 10
1992-04-14 | 40 | 9.6 | 0.408 |  | 2.9 | 22 | 29.3 | 32.6 | 12.6 | 0.6 | 1.1 | 257.06 | gage | Wading | 10 | 240 | 10
1992-04-20 | 41 | 12 | 0.382 |  | 3.3 | 22.9 | 41.2 | 23.7 | 8.5 | 0.4 | 1.34 | 236.87 | gage | Wading | 10 | 240 | 10.17
1992-04-22 | 42 | 12 | 0.371 |  | 5.1 | 33.7 | 32.1 | 20.6 | 7.9 | 0.7 | 1.57 | 173.91 | gage | Wading | 10 | 180 | 10.08
1992-04-27 | 43 | 9.8 | 0.716 |  | 10.7 | 16.3 | 20.8 | 30 | 21.4 | 0.7 | 0.95 | 214.85 | gage | Wading | 10 | 120 | 10.5
1992-05-04 | 44 | 13 | 0.63 |  | 0.9 | 46.8 | 39.4 | 7.4 | 5.2 | 0.3 | 1.92 | 196.62 | gage | Wading | 10 | 120 | 10.1
1992-05-06 | 45 | 15 | 1.09 |  | 3.6 | 19.5 | 46.7 | 23.7 | 6.1 | 0.4 | 1.34 | 326.87 | gage | Wading | 10 | 120 | 10.5
1992-05-11 | 46 | 13 | 0.756 |  | 5.1 | 16.4 | 31.6 | 31 | 14.8 | 1.1 | 1.07 | 471.85 | gage | Wading | 10 | 240 | 10.1
1992-05-13 | 47 | 12 | 0.0821 |  |  | 6.5 | 23.6 | 39.4 | 28.1 | 2.4 | 0.7 | 52.76 | gage | Wading | 10 | 240 | 9.8
1992-05-14 | 48 | 9.5 | 0.102 |  | 1.6 | 5.5 | 20.4 | 43.2 | 27.9 | 1.4 | 0.7 | 64.1 | gage | Wading | 10 | 240 | 10
1992-05-18 | 49 | 13 | 0.936 | 0.9 | 12.3 | 31.4 | 32.1 | 17.6 | 5.4 | 0.3 | 1.78 | 578.2 | gage | Wading | 10 | 240 | 10.2
1992-05-20 | 50 | 14 | 0.519 |  | 4.8 | 15.6 | 33.6 | 32.6 | 12.8 | 0.7 | 1.09 | 326.81 | gage | Wading | 10 | 240 | 10
1992-05-21 | 51 | 13 | 0.241 |  | 2.5 | 11.6 | 35 | 33.5 | 16.3 | 1.1 | 0.98 | 164.56 | gage | Wading | 10 | 240 | 9.21
1992-05-26 | 52 | 12 | 0.286 | 1.3 | 2 | 14.7 | 32.6 | 37.7 | 11.1 | 0.5 | 1.01 | 180.5 | gage | Wading | 10 | 240 | 9.99
1992-05-28 | 53 | 12 | 0.0352 |  |  | 2.2 | 13.9 | 39.9 | 43.4 | 0.7 | 0.55 | 15.12 | gage | Wading | 10 | 180 | 11
1993-04-21 | 54 | 7.8 | 0.0921 |  | 8 | 13 | 26.5 | 39.6 | 12.5 | 0.5 | 0.96 | 58 | about 16 ft below gage | Wading | 10 | 240 | 10
1993-04-27 | 55 | 8.3 | 0.188 |  | 7.4 | 15.5 | 47.6 | 25.2 | 4.3 | 0 | 1.35 | 110.9 | about 16 ft below gage | Wading | 10 | 240 | 10.7
1993-05-06 | 56 | 10 | 0.156 |  | 3.8 | 14.2 | 29.9 | 36 | 15.1 | 0.9 | 0.96 | 97 | about 16 ft below gage | Wading | 10 | 240 | 10.1
1993-05-12 | 57 | 13 | 0.272 |  | 2.8 | 11.1 | 28.7 | 38.1 | 18.9 | 0.5 | 0.87 | 162.9 | about 16 ft below gage | Wading | 10 | 240 | 10.5
1993-05-18 | 58 | 24 | 1.01 | 0.6 | 14.5 | 21.1 | 23.4 | 24.7 | 14.5 | 1.3 | 1.33 | 296.19 | about 16 ft below gage | Wading | 10 | 120 | 10.7
1993-06-02 | 59 | 26 | 5.02 | 1.4 | 12.1 | 22.2 | 32.3 | 24.9 | 6.6 | 0.5 | 1.47 | 1534 | about 16 ft below gage | Wading | 10 | 120 | 10.3
1993-06-15 | 60 | 21 | 1.47 | 0.1 | 3.3 | 32.2 | 45.6 | 14.7 | 3.8 | 0.3 | 1.61 | 880.7 | about 16 ft below gage | Wading | 10 | 240 | 10.5
1993-06-16 | 61 | 19 | 1.06 | 1.9 | 11.7 | 27.1 | 36.7 | 17.5 | 4.9 | 0.3 | 1.68 | 666 | about 16 ft below gage | Wading | 10 | 240 | 10
1994-04-06 | 62 | 2.5 | 0.0324 |  |  | 4.7 | 27.3 | 44 | 22.9 | 1.1 | 0.75 | 25.23 | about 16 ft below gage | Wading | 10 | 240 | 8.1
1994-04-19 | 63 | 6.2 | 0.0313 |  | 0.6 | 9 | 34.7 | 35.1 | 19.3 | 1.3 | 0.89 | 43.79 | about 16 ft below gage | Wading | 10 | 480 | 9
1994-04-21 | 64 | 7.8 | 0.0755 |  | 1.5 | 9.7 | 25 | 36.5 | 25.8 | 1.5 | 0.77 | 53.44 | about 16 ft below gage | Wading | 10 | 240 | 8.9
1994-05-04 | 65 | 4.6 | 0.00564 |  |  |  | 42.7 | 36.5 | 19 | 1.8 | 0.87 | 8.07 | about 16 ft below gage | Wading | 10 | 480 | 8.8
1994-05-05 | 66 | 4.6 | 0.00401 |  |  | 9.7 | 26.9 | 41.9 | 19.7 | 1.8 | 0.8 | 2.84 | about 16 ft below gage | Wading | 10 | 240 | 8.9
1994-05-09 | 67 | 12 | 0.0818 |  | 2 | 13.1 | 28.3 | 33.1 | 22 | 1.5 | 0.87 | 57.25 | about 16 ft below gage | Wading | 10 | 240 | 9
1994-05-10 | 68 | 13 | 0.235 | 1.2 | 9.5 | 17.2 | 34.6 | 26.7 | 10.3 | 0.5 | 1.28 | 164.17 | about 16 ft below gage | Wading | 10 | 240 | 9
1994-05-11 | 69 | 13 | 0.108 |  | 3.7 | 15.2 | 32.9 | 30 | 17.2 | 1.1 | 1.04 | 74.55 | about 16 ft below gage | Wading | 10 | 240 | 9.1
1994-05-17 | 70 | 9.5 | 0.0202 |  | 16.1 | 11.5 | 14.2 | 25.4 | 30.2 | 2.6 | 0.8 | 14.14 | about 16 ft below gage | Wading | 10 | 240 | 9
1994-05-18 | 71 | 8.9 | 0.0245 |  | 2.9 | 6.9 | 26.3 | 40.5 | 21.9 | 1.6 | 0.79 | 17.12 | about 16 ft below gage | Wading | 10 | 240 | 9
1994-05-23 | 72 | 7.8 | 0.0153 |  |  | 4.6 | 20 | 47.1 | 26.9 | 1.4 | 0.69 | 10.62 | about 16 ft below gage | Wading | 10 | 240 | 9.1
1994-05-24 | 73 | 7.8 | 0.0226 |  |  | 7.9 | 41.5 | 36.9 | 12.7 | 1.1 | 0.99 | 15.63 | about 16 ft below gage | Wading | 10 | 240 | 9.1
1994-05-25 | 74 | 9.4 | 0.0089 |  |  | 12.7 | 25.3 | 35.4 | 24.6 | 2 | 0.79 | 6.23 | about 16 ft below gage | Wading | 10 | 240 | 9
1994-06-02 | 75 | 10 | 0.179 | 1.4 | 7.9 | 29.5 | 38.6 | 18.4 | 4.1 | 0.2 | 1.64 | 125.19 | about 16 ft below gage | Wading | 20 | 120 | 9
1994-06-02 | 76 | 10 | 0.0754 |  | 9.3 | 26.8 | 35.3 | 22.5 | 5.9 | 0.2 | 1.52 | 26.39 | about 16 ft below gage | Wading | 20 | 60 | 9
1994-06-09 | 77 | 8.6 | 0.0019 |  |  |  | 42.9 | 32.3 | 23.3 | 1.6 | 0.86 | 1.36 | about 16 ft below gage | Wading | 10 | 240 | 8.8
1994-06-14 | 78 | 6.9 | 0.00224 |  |  | 4.9 | 20.2 | 36.8 | 35.9 | 2.2 | 0.63 | 1.57 | about 16 ft below gage | Wading | 10 | 240 | 9
1 Discharge estimated from stage and current rating equation with any needed shifts applied.

## Suspended Data
Suspended sediment transport data for Little Buckhorn Creek.
|  |  | Suspended | Suspended
Sample | Sample | Discharge | Sediment | Sediment | Sample | Sample | Number of
Date | Number | ft3/sec | mg/l | tons/day | Location | Type | Verticals | Comments
1990-04-09 | 1 | 5.4 | 10.45 | 0.152 | gage | Wading | 9
1990-04-16 | 2 | 9.9 | 6.89 | 0.184 | gage | Wading | 11
1990-04-19 | 3 | 12 | 37.45 | 1.21 | gage | Wading | 13
1990-04-23 | 4 | 18.6 | 30.85 | 1.55 | gage | Wading | 12
1990-04-24 | 5 | 18.6 | 10.43 | 0.523 | gage | Wading | 12
1990-04-26 | 6 | 14 | 4.57 | 0.173 | gage | Wading | 10
1990-04-27 | 7 | 10 | 7.63 | 0.206 | gage | Wading | 10
1990-05-02 | 8 | 8.6 | 12.2 | 0.283 | gage | Wading | 11
1990-05-04 | 9 | 8.3 | 13.75 | 0.308 | gage | Wading | 10
1990-05-07 | 10 | 11.6 | 3.65 | 0.114 | gage | Wading | 10
1990-05-22 | 11 | 9.4 | 9.71 | 0.246 | gage | Wading | 10
1990-05-30 | 12 | 24 | 24.35 | 1.58 | gage | Wading | 12
1990-06-01 | 13 | 21 | 7.63 | 0.432 | gage | Wading | 10
1990-06-06 | 14 | 16 | 4.46 | 0.192 | gage | Wading | 10
1991-04-03 | 15 | 2.4 | 16.21 | 0.105 | gage | Wading | 15
1991-04-09 | 16 | 3.7 | 4.29 | 0.0428 | gage | Wading | 12
1991-04-15 | 17 | 2.5 | 5.29 | 0.0357 | gage | Wading | 12
1991-04-23 | 18 | 3.2 | 3.53 | 0.0305 | gage | Wading | 15
1991-04-30 | 19 | 2.7 | 6.58 | 0.0479 | gage | Wading | 14
1991-05-08 | 20 | 3.4 | 368.89 | 3.38 | gage | Wading | 10
1991-05-09 | 21 | 11 | 76.71 | 2.28 | gage | Wading | 10
1991-05-15 | 22 | 7.3 | 11.65 | 0.229 | gage | Wading | 10
1991-05-17 | 23 | 11 | 7.08 | 0.21 | gage | Wading | 10
1991-05-20 | 24 | 12 | 5.71 | 0.185 | gage | Wading | 10
1991-05-21 | 25 | 13 | 5.66 | 0.198 | gage | Wading | 10
1991-05-23 | 26 | 15 | 18.83 | 0.762 | gage | Wading | 10
1991-05-28 | 27 | 14 | 3.1 | 0.117 | gage | Wading | 10
1991-05-29 | 28 | 14 | 7.47 | 0.282 | gage | Wading | 10
1991-05-30 | 29 | 14 | 13.65 | 0.515 | gage | Wading | 10
1991-06-04 | 30 | 18 | 8.95 | 0.434 | gage | Wading | 10
1991-06-11 | 31 | 18 | 13.87 | 0.673 | gage | Wading | 10
1992-04-01 | 32 | 3.6 | 0 | 0 | gage | Wading | 11
1992-04-07 | 33 | 4.1 | 9.59 | 0.106 | gage | Wading | 9
1992-04-14 | 34 | 9.6 | 9.92 | 0.257 | gage | Wading | 10
1992-04-20 | 35 | 12 | 13.2 | 0.427 | gage | Wading | 10
1992-04-22 | 36 | 12 | 27.78 | 0.899 | gage | Wading | 10
1992-04-27 | 37 | 9.8 | 59.58 | 1.57 | gage | Wading | 10
1992-05-04 | 38 | 13 | 6.2 | 0.217 | gage | Wading | 10
1992-05-06 | 39 | 15 | 55.39 | 2.24 | gage | Wading | 10
1992-05-11 | 40 | 13 | 40.37 | 1.42 | gage | Wading | 10
1992-05-13 | 41 | 12 | 15.07 | 0.488 | gage | Wading | 10
1992-05-14 | 42 | 9.5 | 12.54 | 0.321 | gage | Wading | 10
1992-05-18 | 43 | 13 | 84.36 | 2.96 | gage | Wading | 10
1992-05-20 | 44 | 14 | 31.39 | 1.19 | gage | Wading | 10
1992-05-21 | 45 | 13 | 50.94 | 1.79 | gage | Wading | 10
1992-05-26 | 46 | 12 | 9.79 | 0.317 | gage | Wading | 10
1993-04-13 | 47 | 6.9 | 13.75 | 0.256 | about 16 ft below gage | Wading | 10
1993-04-21 | 48 | 7.8 | 8.25 | 0.174 | about 16 ft below gage | Wading | 10
1993-04-27 | 49 | 8.3 | 10.2 | 0.228 | about 16 ft below gage | Wading | 10
1993-05-06 | 50 | 10 | 23.27 | 0.628 | about 16 ft below gage | Wading | 10
1993-05-12 | 51 | 13 | 24.09 | 0.845 | about 16 ft below gage | Wading | 10
1993-05-18 | 52 | 24 | 40.46 | 2.62 | about 16 ft below gage | Wading | 10
1993-05-25 | 53 | 23 | 92.76 | 5.75 | about 16 ft below gage | Wading | 11
1993-06-02 | 54 | 26 | 10.71 | 0.751 | about 16 ft below gage | Wading | 10
1993-06-15 | 55 | 21 | 6.2 | 0.351 | about 16 ft below gage | Wading | 10
1993-06-16 | 56 | 19 | 2.02 | 0.104 | about 16 ft below gage | Wading | 10
1994-04-06 | 57 | 2.5 | 4.38 | 0.0295 | about 16 ft below gage | Wading | 10
1994-04-19 | 58 | 6.2 | 12.64 | 0.211 | about 16 ft below gage | Wading | 10
1994-04-21 | 59 | 7.8 | 20.79 | 0.437 | about 16 ft below gage | Wading | 10
1994-05-02 | 60 | 4.2 | 3.88 | 0.0439 | about 16 ft below gage | Wading | 10
1994-05-04 | 61 | 4.6 | 6.9 | 0.0856 | about 16 ft below gage | Wading | 10
1994-05-05 | 62 | 4.6 | 4.19 | 0.052 | about 16 ft below gage | Wading | 10
1994-05-09 | 63 | 12 | 28.09 | 0.909 | about 16 ft below gage | Wading | 10
1994-05-10 | 64 | 13 | 34.13 | 1.2 | about 16 ft below gage | Wading | 10
1994-05-11 | 65 | 13 | 25.44 | 0.892 | about 16 ft below gage | Wading | 10
1994-05-17 | 66 | 9.5 | 6.47 | 0.166 | about 16 ft below gage | Wading | 10
1994-05-18 | 67 | 8.9 | 6.33 | 0.152 | about 16 ft below gage | Wading | 10
1994-05-23 | 68 | 7.8 | 4.12 | 0.0867 | about 16 ft below gage | Wading | 10
1994-05-24 | 69 | 7.8 | 4.32 | 0.0909 | about 16 ft below gage | Wading | 10
1994-05-25 | 70 | 9.4 | 7.38 | 0.187 | about 16 ft below gage | Wading | 10
1994-06-02 | 71 | 10 | 8.07 | 0.218 | about 16 ft below gage | Wading | 20
1994-06-09 | 72 | 8.6 | 6.47 | 0.15 | about 16 ft below gage | Wading | 10
1994-06-14 | 73 | 6.9 | 5.47 | 0.102 | about 16 ft below gage | Wading | 10
1 Discharge estimated from stage and current rating equation with any needed shifts applied.

## Surface Material 1994
Surface material particle size distribution for
the study reach of Little Buckhorn Creek.
Sample Date |  | 1994-07-29
Pebble Count Technique
Particle | Percent
Size | Finer
mm
1 | 1
1 | 2
3 | 3
3 | 4
3 | 5
3 | 6
3 | 7
3 | 8
3 | 9
3 | 10
3 | 11
3 | 12
3 | 13
3 | 14
3 | 15
3 | 16
3 | 17
3 | 18
3 | 19
3 | 20
3 | 21
3 | 22
3 | 23
3 | 24
3 | 25
3 | 26
3 | 27
3 | 28
3 | 29
3 | 30
3 | 31
3 | 32
3 | 33
3 | 34
3 | 35
5 | 36
6 | 37
6 | 38
6 | 39
7 | 40
7 | 41
7 | 42
8 | 43
8 | 44
20 | 45
20 | 46
21 | 47
24 | 48
28 | 49
28 | 50
34 | 51
43 | 52
45 | 53
47 | 54
47 | 55
49 | 56
53 | 57
57 | 58
70 | 59
73 | 60
81 | 61
90 | 62
93 | 63
101 | 64
101 | 65
105 | 66
110 | 67
117 | 68
123 | 69
145 | 70
170 | 71
170 | 72
170 | 73
175 | 74
210 | 75
210 | 76
310 | 77
310 | 78
325 | 79
325 | 80
325 | 81
340 | 82
340 | 83
340 | 84
430 | 85
430 | 86
430 | 87
450 | 88
450 | 89
450 | 90
460 | 91
460 | 92
460 | 93
460 | 94
475 | 95
475 | 96
475 | 97
900 | 98
900 | 99
900 | 100
Four transects near cross-section 2.

## Surface Material 2000
Surface material particle size distribution for
the study reach of Little Buckhorn Creek.
Sample Date |  | 2000-09-16
Pebble Count Technique
| Particle | Percent | Particle | Percent | Particle | Percent
Count | Size | Finer | Size | Finer | Size | Finer
| mm |  | mm |  | mm
1 | 2 | 1.2658 | 2 | 1 | 2 | 0.9434
2 | 2 | 2.5316 | 2 | 2 | 2 | 1.8868
3 | 2 | 3.7975 | 2 | 3 | 2 | 2.8302
4 | 2 | 5.0633 | 2 | 4 | 2 | 3.7736
5 | 2 | 6.3291 | 2 | 5 | 3 | 4.717
6 | 2 | 7.5949 | 2 | 6 | 4 | 5.6604
7 | 2 | 8.8608 | 2 | 7 | 5 | 6.6038
8 | 2 | 10.1266 | 2 | 8 | 5 | 7.5472
9 | 2 | 11.3924 | 2 | 9 | 5 | 8.4906
10 | 2 | 12.6582 | 2 | 10 | 5 | 9.434
11 | 2 | 13.9241 | 2 | 11 | 5 | 10.3774
12 | 2 | 15.1899 | 2 | 12 | 5 | 11.3208
13 | 2 | 16.4557 | 2 | 13 | 7 | 12.2642
14 | 3 | 17.7215 | 2 | 14 | 7 | 13.2075
15 | 4 | 18.9873 | 2 | 15 | 8 | 14.1509
16 | 7 | 20.2532 | 2 | 16 | 8 | 15.0943
17 | 7 | 21.519 | 2 | 17 | 10 | 16.0377
18 | 7 | 22.7848 | 3 | 18 | 10 | 16.9811
19 | 9 | 24.0506 | 3 | 19 | 11 | 17.9245
20 | 10 | 25.3165 | 4 | 20 | 11 | 18.8679
21 | 11 | 26.5823 | 7 | 21 | 12 | 19.8113
22 | 13 | 27.8481 | 8 | 22 | 22 | 20.7547
23 | 13 | 29.1139 | 9 | 23 | 22 | 21.6981
24 | 17 | 30.3797 | 9 | 24 | 23 | 22.6415
25 | 20 | 31.6456 | 11 | 25 | 23 | 23.5849
26 | 22 | 32.9114 | 13 | 26 | 34 | 24.5283
27 | 23 | 34.1772 | 14 | 27 | 36 | 25.4717
28 | 26 | 35.443 | 19 | 28 | 39 | 26.4151
29 | 28 | 36.7089 | 26 | 29 | 40 | 27.3585
30 | 33 | 37.9747 | 27 | 30 | 45 | 28.3019
31 | 40 | 39.2405 | 27 | 31 | 46 | 29.2453
32 | 40 | 40.5063 | 27 | 32 | 48 | 30.1887
33 | 50 | 41.7722 | 28 | 33 | 49 | 31.1321
34 | 58 | 43.038 | 33 | 34 | 50 | 32.0755
35 | 60 | 44.3038 | 34 | 35 | 50 | 33.0189
36 | 68 | 45.5696 | 37 | 36 | 55 | 33.9623
37 | 75 | 46.8354 | 44 | 37 | 56 | 34.9057
38 | 75 | 48.1013 | 45 | 38 | 57 | 35.8491
39 | 78 | 49.3671 | 46 | 39 | 58 | 36.7925
40 | 84 | 50.6329 | 47 | 40 | 58 | 37.7358
41 | 84 | 51.8987 | 48 | 41 | 60 | 38.6792
42 | 85 | 53.1646 | 48 | 42 | 64 | 39.6226
43 | 85 | 54.4304 | 54 | 43 | 68 | 40.566
44 | 110 | 55.6962 | 56 | 44 | 72 | 41.5094
45 | 115 | 56.962 | 57 | 45 | 73 | 42.4528
46 | 126 | 58.2278 | 58 | 46 | 75 | 43.3962
47 | 134 | 59.4937 | 60 | 47 | 75 | 44.3396
48 | 137 | 60.7595 | 65 | 48 | 80 | 45.283
49 | 140 | 62.0253 | 68 | 49 | 82 | 46.2264
50 | 145 | 63.2911 | 70 | 50 | 83 | 47.1698
51 | 150 | 64.557 | 74 | 51 | 83 | 48.1132
52 | 150 | 65.8228 | 74 | 52 | 84 | 49.0566
53 | 155 | 67.0886 | 75 | 53 | 85 | 50
54 | 155 | 68.3544 | 80 | 54 | 85 | 50.9434
55 | 158 | 69.6203 | 80 | 55 | 85 | 51.8868
56 | 160 | 70.8861 | 83 | 56 | 86 | 52.8302
57 | 160 | 72.1519 | 87 | 57 | 88 | 53.7736
58 | 164 | 73.4177 | 90 | 58 | 88 | 54.717
59 | 170 | 74.6835 | 94 | 59 | 92 | 55.6604
60 | 170 | 75.9494 | 95 | 60 | 95 | 56.6038
61 | 175 | 77.2152 | 96 | 61 | 95 | 57.5472
62 | 178 | 78.481 | 105 | 62 | 99 | 58.4906
63 | 185 | 79.7468 | 110 | 63 | 100 | 59.434
64 | 190 | 81.0127 | 113 | 64 | 101 | 60.3774
65 | 193 | 82.2785 | 113 | 65 | 101 | 61.3208
66 | 210 | 83.5443 | 113 | 66 | 102 | 62.2642
67 | 220 | 84.8101 | 115 | 67 | 103 | 63.2075
68 | 228 | 86.0759 | 120 | 68 | 103 | 64.1509
69 | 278 | 87.3418 | 125 | 69 | 105 | 65.0943
70 | 320 | 88.6076 | 130 | 70 | 109 | 66.0377
71 | 360 | 89.8734 | 150 | 71 | 110 | 66.9811
72 | 370 | 91.1392 | 150 | 72 | 110 | 67.9245
73 | 430 | 92.4051 | 154 | 73 | 114 | 68.8679
74 | 460 | 93.6709 | 155 | 74 | 117 | 69.8113
75 | 490 | 94.9367 | 160 | 75 | 118 | 70.7547
76 | 520 | 96.2025 | 160 | 76 | 128 | 71.6981
77 | 530 | 97.4684 | 160 | 77 | 130 | 72.6415
78 | 540 | 98.7342 | 166 | 78 | 136 | 73.5849
79 | 550 | 100 | 170 | 79 | 140 | 74.5283
80 | vegetation |  | 185 | 80 | 145 | 75.4717
81 |  |  | 190 | 81 | 145 | 76.4151
82 |  |  | 199 | 82 | 165 | 77.3585
83 |  |  | 200 | 83 | 170 | 78.3019
84 |  |  | 208 | 84 | 170 | 79.2453
85 |  |  | 218 | 85 | 172 | 80.1887
86 |  |  | 255 | 86 | 174 | 81.1321
87 |  |  | 264 | 87 | 180 | 82.0755
88 |  |  | 300 | 88 | 185 | 83.0189
89 |  |  | 300 | 89 | 193 | 83.9623
90 |  |  | 300 | 90 | 200 | 84.9057
91 |  |  | 300 | 91 | 200 | 85.8491
92 |  |  | 300 | 92 | 200 | 86.7925
93 |  |  | 330 | 93 | 205 | 87.7358
94 |  |  | 350 | 94 | 220 | 88.6792
95 |  |  | 400 | 95 | 223 | 89.6226
96 |  |  | 414 | 96 | 230 | 90.566
97 |  |  | 460 | 97 | 233 | 91.5094
98 |  |  | 540 | 98 | 250 | 92.4528
99 |  |  | 570 | 99 | 277 | 93.3962
100 |  |  | 620 | 100 | 280 | 94.3396
101 |  |  | vegetation |  | 300 | 95.283
102 |  |  | vegetation |  | 300 | 96.2264
103 |  |  | wood |  | 300 | 97.1698
104 |  |  | wood |  | 330 | 98.1132
105 |  |  | wood |  | 350 | 99.0566
106 |  |  | wood |  | 400 | 100
Note: Particles <2mm diameter coded as 2 mm.
Note: Transect 1 about 90 ft downstream of gage.
Transect 2 about 15 ft downstream of gage.
Transect 3 about 39 ft upstream of gage.

## Surface Cores 2000
Surface material particle size distribution for
the study reach of Little Buckhorn Creek.
Sample Date | 2000-09-16
Core Sampling
Core 1 |  | Core 2 |  | Core 3
Sieve Size | Percent | Sieve Size | Percent | Sieve Size | Percent
mm | Finer | mm | Finer | mm | Finer
178 | 100 | 134 | 100 | 213 | 100
128 | 55.226 | 128 | 80.812 | 128 | 32.2441
63 | 16.4867 | 63 | 45.5695 | 63 | 13.6763
31.5 | 7.9442 | 31.5 | 28.7457 | 31.5 | 4.9388
16 | 5.7563 | 16 | 15.0652 | 16 | 1.7831
8 | 4.0761 | 8 | 10.0378 | 8 | 0.89087
4 | 2.9944 | 4 | 6.9489 | 4 | 0.47231
2 | 1.9757 | 2 | 4.7164 | 2 | 0.23443
1 | 1.1268 | 1 | 2.8992 | 1 | 0.12018
0.5 | 0.49407 | 0.5 | 1.392 | 0.5 | 0.054318
0.25 | 0.16655 | 0.25 | 0.6328 | 0.25 | 0.022836
D50= | 116.33 | D50= | 68.87 | D50= | 146.27
Total Weight (gm) | 48393.76 | Total Weight (gm) | 17714.97 | Total Weight (gm) | 28332.93

## Subsurface Cores 2000
Subsurface material particle size distribution for
the study reach of Little Buckhorn Creek.
Sample Date | 2000-09-16
Core Sampling
Core 1 |  | Core 2 |  | Core 3
Sieve Size | Percent | Sieve Size | Percent | Sieve Size | Percent
mm | Finer | mm | Finer | mm | Finer
|  |  |  | 150 | 100
118 | 100 | 105 | 100 | 128 | 83.0299
63 | 75.9996 | 63 | 80.5505 | 63 | 68.7452
31.5 | 60.9272 | 31.5 | 66.0198 | 31.5 | 54.5757
16 | 52.5925 | 16 | 56.8157 | 16 | 43.6036
8 | 42.6666 | 8 | 47.2129 | 8 | 34.0315
4 | 30.88 | 4 | 34.5162 | 4 | 24.2366
2 | 18.4833 | 2 | 19.4026 | 2 | 15.3552
1 | 9.625 | 1 | 11.4467 | 1 | 7.8066
0.5 | 2.8533 | 0.5 | 4.7798 | 0.5 | 2.7905
0.25 | 1.2434e-14 | 0.25 | 1.7803 | 0.25 | 0.90396
D50= | 13.35 | D50= | 9.78 | D50= | 23.75
Total Weight (gm) | 31573.88 | Total Weight (gm) | 37712.97 | Total Weight (gm) | 31550.17

## 1994 Cross-section Data
Cross-section survey data for Little Buckhorn Creek.
Survey Date: April 11,1994
About 16 ft downstream of gage
at location of 1993 and 1994 sediment
sampling.
Distance
Below
Distance | Datum | Elevation | Comments
ft | ft | ft
0 | 6.05 | 5.95
0.7 | 6.01 | 5.99
0.9 | 7.45 | 4.55
1.5 | 7.59 | 4.41
1.7 | 8.57 | 3.43
2.2 | 8.68 | 3.32 | Water Edge
3.1 | 8.99 | 3.01
4.1 | 9.39 | 2.61
5.1 | 9.28 | 2.72
6 | 9.28 | 2.72
7.3 | 9.37 | 2.63
8.3 | 9.5 | 2.5
9.4 | 9.48 | 2.52
10.4 | 9.41 | 2.59
10.5 | 8.83 | 3.17
10.5 | 8.68 | 3.32 | Water Edge
10.6 | 8.03 | 3.97
11.2 | 7.44 | 4.56
12.1 | 6.39 | 5.61
About 16 ft downstream of gage at the site
of the 1993 and 1994 sediment transport sampling.

## CWRU Cross-section Data
Cross-section survey information for Little Buckhorn Creek.
Survey date: |  | July 29, 1994
Cross-section 1 |  | Cross-section 2 |  | Cross-section 3
at 60.02 ft in reach |  | at 140.94 ft in reach |  | at 168.82 ft in reach
Distance | Elevation | Distance | Elevation | Distance | Elevation
ft | ft | ft | ft | ft | ft
0 | 166.96 | 0 | 164.55 | 0 | 163.01
1.64 | 166.79 | 1.64 | 164.22 | 1.64 | 162.75
2.3 | 166.62 | 3.28 | 163.15 | 2.3 | 162.29
3.94 | 166.21 | 4.92 | 163.16 | 2.72 | 160.19
5.25 | 165.94 | 6.46 | 162.2 | 3.28 | 160.2
6.23 | 165.57 | 6.56 | 160.79 | 3.61 | 160.2
6.89 | 165.01 | 7.22 | 160.9 | 3.94 | 160.33
7.38 | 164.75 | 7.87 | 160.87 | 4.26 | 160.26
7.87 | 164.68 | 8.53 | 160.7 | 4.59 | 160.22
8.53 | 164.55 | 9.18 | 160.74 | 4.92 | 160.23
9.18 | 164.48 | 9.84 | 160.79 | 5.25 | 160.24
9.84 | 164.31 | 10.5 | 160.69 | 5.58 | 160.45
10.5 | 164.2 | 11.15 | 160.9 | 5.9 | 160.39
11.15 | 164.43 | 11.81 | 160.82 | 6.23 | 160.37
11.81 | 164.47 | 12.46 | 160.87 | 6.56 | 160.33
12.46 | 164.38 | 13.12 | 161.08 | 6.79 | 160.37
13.12 | 164.21 | 13.78 | 161.14 | 7.54 | 161.67
13.78 | 164.31 | 14.43 | 161.2 | 8.53 | 161.44
14.43 | 164.5 | 15.09 | 161.34 | 9.51 | 161.43
15.09 | 164.71 | 16.47 | 161.42 | 10.5 | 161.39
15.68 | 164.8 | 16.73 | 162.72 | 11.48 | 161.42
15.91 | 165.71 | 18.04 | 163.27 | 12.46 | 161.42
16.4 | 165.92 | 20.66 | 164.47 | 13.45 | 161.13
17.38 | 166.44 | 21.81 | 164.4 | 14.43 | 161.24
18.47 | 166.77 |  |  | 15.42 | 161.34
|  |  |  | 16.4 | 161.47
|  |  |  | 17.71 | 162.32
|  |  |  | 18.93 | 162.67

## Longitudinal Profile Data
Reach survey information for Little Buckhorn Creek.
Survey date: |  | July 29, 1994
| Left | Left |  | Right | Right
| Bankfull | Bank | Channel | Bank | Bankfull
| Water | Water | Center | Water | Water
| Surface | Surface | Bed | Surface | Surface
Distance | Elevation | Elevation | Elevation | Elevation | Elevation
ft | ft | ft | ft | ft | ft
245.38 |  |  | 154.26 | 155.24
237.64 |  | 155.23 | 154.22 | 155.25
226.02 |  | 156.37 | 155.85 | 156.33
216.35 |  | 156.99 | 156.34 | 156.56
200.87 |  | 157.89 | 157.59 | 157.52
184.4 |  | 159.33 | 159.28 | 158.35
172.13 |  | 160.75 | 159.93 | 159.21
161.74 |  | 160.88 | 160.42 | 161.03
152.06 |  | 161.2 | 160.87 | 161.2
140.94 |  | 161.38 | 160.62 | 161.44
132.87 |  | 161.43 | 160.76 | 161.42
126.31 |  | 162.11 | 161.7 | 162.02
116.51 |  | 162.2 | 161.55 | 162.17
105.22 |  | 162.43 | 162.35 | 162.53
91.87 |  | 163.4 | 163.08 | 163.31
79.74 |  | 164.56 | 164.44 | 163.49
71.01 |  | 164.68 | 164.5 | 164.51
60.02 |  | 164.87 | 164.58 | 164.9
51.63 |  | 165.27 | 164.91 | 165.35
44.41 |  | 165.48 | 165.24 | 165.3
32.8 |  | 165.7 | 165.2

## Channel Geometry Data
Channel geometry data associated with USGS discharge measurements for
Little Buckhorn Creek.
|  |  | Average | Average |  |  |  | Measurement
Date | Discharge | Area | Velocity | Depth | Width | Stage | Location | Type | Comments
| ft3/s | ft2 | ft/s | ft | ft | ft
1989-09-13 | 2.92 | 2.97 | 0.98316 | 0.297 | 10 | 4.1?? | 35 ft us of bridge | wade
1989-10-19 | 1.99 | 2.55 | 0.78039 | 0.30357 | 8.4 | 4.06 | 5 ft us of gage | wade
1989-11-29 | 3.18 | 6.78 | 0.46903 | 1.695 | 4 | 5.13 | gage |  | ICE
1990-01-18 | 1.4 | 7.76 | 0.18041 | 0.86222 | 9 | 4.04 | 7 ft us gage |  | ICE
1990-02-28 | 2.21 | 4.39 | 0.50342 | 0.51647 | 8.5 | 3.99 | gage |  | ICE
1990-04-13 | 4.97 | 4.8 | 1.0354 | 0.56471 | 8.5 | 4.28 |  | wade
1990-05-09 | 9.83 | 5.77 | 1.7036 | 0.60737 | 9.5 | 4.37 | gage | wade
1990-06-19 | 13.2 | 8.68 | 1.5207 | 0.868 | 10 | 4.5 | 5 ft us of gage | wade
1990-08-02 | 4.27 | 6.89 | 0.61974 | 0.97042 | 7.1 | 4.15 | 5 ft ds of gage | wade
1990-09-12 | 3.11 | 5.87 | 0.52981 | 0.76234 | 7.7 | 4.04 |  | wade
1990-10-24 | 3.22 | 5.86 | 0.54949 | 0.83714 | 7 | 4.01 | Below gage | wade
1990-12-06 | 1.25 | 8.75 | 0.14286 | 1.0294 | 8.5 | 4.4 | Below gage |  | ICE
1991-04-03 | 3.19 | 4.83 | 0.66046 | 0.45566 | 10.6 | 4.05 | 20 ds of gage | wade
1991-04-11 | 3.07 | 4.93 | 0.62272 | 0.493 | 10 | 4.12 | 25 ft ds of gage | wade
1991-05-09 | 11.9 | 12 | 0.99167 | 0.85714 | 14 | 4.53 | 25 ft ds of gage | wade
1991-05-23 | 16.2 | 14.42 | 1.1234 | 1.03 | 14 | 4.63 | 20 ft ds of gage | wade
1991-06-13 | 17.4 | 14.3 | 1.2168 | 1.0214 | 14 | 4.67 | 40 ft ds of gage | wade
1991-06-28 | 10.4 | 11.5 | 0.90435 | 0.82143 | 14 | 4.51 | 30 ft ds of gage | wade
1991-08-01 | 3.44 | 4.17 | 0.82494 | 0.556 | 7.5 | 4.1 | 30 ft ds of gage | wade
1991-09-12 | 2.38 | 6.36 | 0.37421 | 0.848 | 7.5 | 4.02 | 5 ft ds of gage | wade
1991-10-29 | 2.24 | 2.65 | 0.84528 | 0.39552 | 6.7 | 3.98 | 20 ft ds of gage | wade
1991-12-19 | 1.67 | 6.04 | 0.27649 | 0.92923 | 6.5 | 4.92 | 35 ft us gage |  | ICE
1992-01-28 | 2.39 | 3.5 | 0.68286 | 0.68627 | 5.1 | 4.06 | gage | wade
1992-03-26 | 3.01 | 3.94 | 0.76396 | 0.4925 | 8 | 4.03 | 15 ft ds gage | wade
1992-05-13 | 12 | 10.8 | 1.1111 | 0.77143 | 14 | 4.42 |  | wade
1992-06-30 | 4.85 | 4.3 | 1.1279 | 0.5119 | 8.4 | 4.15 | 15 ft ds gage | wade
1992-08-05 | 2.32 | 2.35 | 0.98723 | 0.31757 | 7.4 | 3.99 | 20 ft ds of gage | wade
1992-08-27 | 2.33 | 3.23 | 0.72136 | 0.57679 | 5.6 | 3.95 | 30 ft ds of gage | wade
1992-09-16 | 1.67 | 2.31 | 0.72294 | 0.31216 | 7.4 | 3.94 | 25 ft ds of gage | wade
1992-10-20 | 1.48 | 2.01 | 0.73632 | 0.29559 | 6.8 | 3.91 | 25 ft ds of gage | wade
1992-12-02 | 1.67 | 2.89 | 0.57785 | 0.47377 | 6.1 | 3.92 | 15 ft ds gage |  | ICE
1993-01-26 | 1.45 | 2.06 | 0.70388 | 0.29855 | 6.9 | 3.92 | 15 ft ds gage |  | ICE
1993-03-02 | 1.69 | 2.28 | 0.74123 | 0.32571 | 7 | 3.96 | 15 ft ds gage |  | ICE
1993-04-05 | 10.2 | 9.26 | 1.1015 | 0.71231 | 13 | 4.46 | 15 ft ds gage | wade
1993-04-29 | 8.65 | 9.24 | 0.93615 | 0.66 | 14 | 4.36 | 15 ft ds gage | wade
1993-05-17 | 25 | 14.6 | 1.7123 | 1.1406 | 12.8 | 4.78 | 20 ft ds of gage | wade
1993-05-19 | 28.5 | 12.9 | 2.2093 | 0.99231 | 13 | 4.82 | 15 ft ds gage | wade
1993-06-30 | 11.9 | 9.96 | 1.1948 | 0.76031 | 13.1 | 4.42 | 15 ft ds gage | wade | Channel has changed due to high water
1993-08-10 | 4.37 | 3.89 | 1.1234 | 0.41383 | 9.4 | 4.12 | 18 ft ds gage | wade
1993-10-06 | 2.43 | 2.41 | 1.0083 | 0.2869 | 8.4 | 4 | 20 ft ds of gage | wade
1993-11-17 | 1.82 | 2.5 | 0.728 | 0.33333 | 7.5 | 3.96 | 18 ft ds gage | wade
1994-01-12 | 2.13 | 2.25 | 0.94667 | 0.28481 | 7.9 | 3.92 | 15 ft ds gage |  | ICE
1994-04-12 | 2.6 | 4.72 | 0.55085 | 0.62105 | 7.6 | 4.02 | 30 ft ds of gage | wade
1994-05-02 | 1.72 | 2.07 | 0.83092 | 0.25875 | 8 | 3.91 | 15 ft ds gage | wade
1994-06-01 | 10.9 | 9.04 | 1.2058 | 0.65036 | 13.9 | 4.37 | 5 ft ds of gage | wade
1994-07-06 | 4.09 | 3.27 | 1.2508 | 0.40875 | 8 | 4.09 | 15 ft ds gage | wade
1994-08-17 | 1.44 | 1.92 | 0.75 | 0.29538 | 6.5 | 3.91 | 10 ft ds gage | wade
1994-10-12 | 1.52 | 4.62 | 0.329 | 0.71077 | 6.5 | 3.9 | 5 ft ds of gage | wade