## Site Map
Legal Location: T27N R9E SEC 3 SWNW (Red River)
MAIN FORK RED RIVER
STUDY REACH
N

## Bedload data
Bedload sediment transport data for the Main Fork Red River.
[8 empty] | Largest |  | Bedload
|  |  | Total | Bedload | Bedload | Bedload | Bedload | Particle | Median | Sample | Sample | Sample | Number | Time per
Sample | Sample | Discharge1 | Bedload | >9.5mm | 9.5-6.3mm | 6.3-0.85mm | <0.85mm | b-axis | Diameter | Size | Location2 | Type | Verticals | Vertical | Width | Comments
Date | Number | ft3/sec | tons/day | % | % | % | % | mm | mm | gm |  |  |  | sec | ft
1986-03-11 | 1 | 126 | 0.698 | 0 | 0 | 26.9818 | 73.0182 |  | 0.58205 | 27.5 | unknown | unknown | 17 | 30 | 34
1986-04-17 | 2 | 130 | 2.34 | 4.1505 | 0.8393 | 61.8244 | 33.1858 |  | 1.4656 | 108.42 | unknown | unknown | 20 | 30 | 34
1986-04-23 | 3 | 276 | 7.06 | 11.4887 | 3.6893 | 53.3657 | 31.4563 |  | 1.7049 | 309 | 0 | bridge | 20 | 30 | 36
1986-04-30 | 4 | 146 | 3.58 | 2.1432 | 2.3508 | 82.111 | 13.395 |  | 2.076 | 149.31 | unknown | unknown | 18 | 30 | 34
1986-05-23 | 5 | 304 | 1.66 | 0 | 1.0045 | 44.394 | 54.6014 |  | 0.77837 | 61.72 | 0 | bridge | 17 | 30 | 36
1986-06-02 | 6 | 215 | 1.41 | 0 | 0.7473 | 62.6557 | 36.597 |  | 1.3047 | 52.19 | unknown | unknown | 15 | 30 | 32
1986-06-16 | 7 | 71.9 | 0.995 | 0 | 0.74 | 69.6606 | 29.5994 |  | 1.5282 | 39.19 | unknown | unknown | 17 | 30 | 34
1986-06-26 | 8 | 51.4 | 0.0341 | 0 | 0 | 24.6032 | 75.3968 |  | 0.56368 | 1.26 | unknown | unknown | 15 | 30 | 32
1986-07-10 | 9 | 52.7 | 0.0916 | 0 | 0 | 28.6982 | 71.3018 |  | 0.59606 | 3.38 | unknown | unknown | 15 | 30 | 32
1986-08-19 | 10 | 13.3 | 0.0595 | 0 | 0 | 66.3043 | 33.6957 |  | 1.391 | 1.84 | unknown | unknown | 11 | 30 | 28
1986-09-17 | 11 | 17.7 | 0.0151 | 0 | 0 | 43.9024 | 56.0976 |  | 0.75761 | 0.41 | unknown | unknown | 11 | 30 | 32
1987-04-30 | 12 | 171 | 1.82 | 8.7412 | 7.3495 | 60.2971 | 23.6122 |  | 2.0423 | 63.95 | 0 | bridge | 17 | 30 | 38
1987-05-11 | 13 | 94.4 | 0.734 | 6.8157 | 12.1656 | 61.8175 | 19.2012 |  | 2.3059 | 27.29 | unknown | Wading | 17 | 30 | 36
1987-05-20 | 14 | 65.9 | 0.0917 | 0 | 0 | 89.7507 | 10.2493 |  | 2.064 | 3.61 | unknown | Wading | 17 | 30 | 34
1987-05-27 | 15 | 85.9 | 0.121 | 0 | 0 | 39.6437 | 60.3563 |  | 0.70415 | 4.49 | unknown | Wading | 16 | 30 | 34
1987-06-04 | 16 | 57.8 | 0.58 | 0 | 3.7205 | 75.7751 | 20.5043 |  | 1.8537 | 24.19 | unknown | Wading | 18 | 30 | 34
1987-06-24 | 17 | 44.9 | 0.0261 | 0 | 0 | 59.633 | 40.367 |  | 1.1747 | 1.09 | unknown | unknown | 18 | 30 | 34
1987-08-20 | 18 | 12.3 | 0.0866 | 0 | 0 | 91.4956 | 8.5044 |  | 2.1084 | 3.41 | unknown | unknown | 13 | 30 | 26
1988-04-14 | 19 | 163 | 6.57 | 2.4616 | 2.372 | 71.6556 | 23.5108 |  | 1.7824 | 167.37 | unknown | unknown | 11 | 30 | 34
1988-04-27 | 20 | 169 | 6.85 | 1.2209 | 2.5242 | 49.9313 | 46.3236 |  | 0.98508 | 254.73 | unknown | unknown | 17 | 30 | 36
1988-05-05 | 21 | 213 | 4.64 | 0 | 1.3479 | 83.1183 | 15.5338 |  | 1.9505 | 121.67 | unknown | unknown | 12 | 30 | 36
1988-05-11 | 22 | 274 | 15.6 | 2.1792 | 3.9346 | 66.9012 | 26.985 |  | 1.6931 | 410.71 | unknown | unknown | 12 | 30 | 36
1988-05-17 | 23 | 344 | 1.37 | 0 | 4.9077 | 54.0478 | 41.0445 |  | 1.1846 | 47.68 | unknown | unknown | 15 | 30 | 34
1989-04-22 | 24 | 301 | 4.04 | 0 | 0.232 | 55.3016 | 44.4663 |  | 1.0386 | 142.22 | 0 | bridge | 17 | 30 | 38
1989-04-27 | 25 | 165 | 3.65 | 10.368 | 3.9304 | 50.1143 | 35.5873 |  | 1.5122 | 135.61 | unknown | Wading | 17 | 30 | 36
1989-05-09 | 26 | 337 | 4.49 | 2.2174 | 3.4807 | 60.0524 | 34.2494 |  | 1.4374 | 148.82 | 0 | bridge | 16 | 30 | 38
1989-05-12 | 27 | 259 | 5.1 | 1.1934 | 1.1934 | 75.5583 | 22.0548 |  | 1.783 | 169.26 | 0 | bridge | 16 | 30 | 38
1989-05-25 | 28 | 169 | 2.45 | 0 | 1.8861 | 80.208 | 17.9059 |  | 1.8945 | 82.71 | unknown | Wading | 15 | 30 | 35
1989-06-02 | 29 | 182 | 4.18 | 0 | 2.5056 | 85.5488 | 11.9455 |  | 2.072 | 137.29 | unknown | Wading | 15 | 30 | 36
1989-06-09 | 30 | 125 | 0.453 | 4.2262 | 0 | 50.7143 | 45.0595 |  | 1.0332 | 16.8 | unknown | Wading | 16 | 30 | 34
1989-06-20 | 31 | 114 | 1.73 | 7.5862 | 3.295 | 65.4981 | 23.6207 |  | 1.9045 | 52.2 | unknown | Wading | 13 | 30 | 34
1989-07-01 | 32 | 46.5 | 0.227 | 0 | 0 | 64.9102 | 35.0898 |  | 1.3466 | 8.35 | unknown | Wading | 14 | 30 | 30
1989-07-10 | 33 | 32.7 | 0.0218 | 0 | 0 | 44.5783 | 55.4217 |  | 0.76685 | 0.83 | unknown | Wading | 14 | 30 | 29
1989-08-09 | 34 | 25.5 | 0.0155 | 0 | 0 | 26.3158 | 73.6842 |  | 0.57679 | 0.57 | unknown | Wading | 14 | 30 | 30
1989-08-23 | 35 | 36.2 | 0.102 | 0 | 0 | 87.931 | 12.069 |  | 2.0169 | 3.48 | unknown | Wading | 13 | 30 | 30
1990-04-05 | 36 | 124 | 1.99 | 0 | 2.2177 | 67.2041 | 30.5782 |  | 1.5164 | 206.52 | unknown | Wading | 29 | 30 | 22
1990-05-07 | 37 | 158 | 4.14 | 38.4573 | 8.1963 | 37.9256 | 15.4207 |  | 5.2794 | 306.6 | unknown | Wading | 32 | 30 | 34
1990-06-19 | 38 | 85.1 | 1.37 | 1.9316 | 2.2182 | 69.1148 | 26.7353 |  | 1.6682 | 94.22 | unknown | Wading | 28 | 30 | 32
1991-04-02 | 39 | 76.8 | 3.3 | 0 | 2.0529 | 51.918 | 46.029 |  | 0.99073 | 255.73 | unknown | Wading | 15 | 60 | 30.5
1991-04-08 | 40 | 101 | 0.952 | 4.7809 | 5.2632 | 56.9165 | 33.0394 |  | 1.544 | 72.58 | unknown | Wading | 15 | 60 | 31
1991-04-15 | 41 | 82.5 | 1.98 | 15.8818 | 7.872 | 65.3496 | 10.8967 |  | 2.8181 | 130.59 | unknown | unknown | 13 | 60 | 31
1991-04-22 | 42 | 149 | 0.981 | 0 | 0.4282 | 38.2845 | 61.2873 |  | 0.69346 | 74.73 | unknown | Wading | 15 | 60 | 31
1991-04-25 | 43 | 163 | 5.77 | 2.2982 | 2.2618 | 72.4857 | 22.9544 |  | 1.7947 | 439.48 | unknown | Wading | 15 | 60 | 31
1991-05-06 | 44 | 118 | 4.35 | 7.9128 | 1.1269 | 63.3629 | 27.5974 |  | 1.7258 | 282.2 | unknown | Wading | 14 | 60 | 34
1991-05-07 | 45 | 183 | 9.58 | 6.9646 | 1.8843 | 61.4965 | 29.6547 |  | 1.649 | 660.2 | unknown | Wading | 14 | 60 | 32
1991-05-08 | 46 | 373 | 5.58 | 3.335 | 0.6831 | 58.3804 | 37.6015 |  | 1.3007 | 373.31 | 0 | bridge | 17 | 60 | 40
1991-05-15 | 47 | 268 | 19.4 | 18.6623 | 4.7144 | 55.7153 | 20.908 |  | 2.4191 | 1340.78 | unknown | unknown | 15 | 60 | 34.1
1991-05-17 | 48 | 496 | 19 | 0.9836 | 2.0496 | 66.691 | 30.2758 |  | 1.5371 | 1272.93 | 0 | bridge | 17 | 60 | 40
1991-05-28 | 49 | 207 | 4 | 1.2354 | 1.3586 | 47.68 | 49.726 |  | 0.85984 | 308.41 | unknown | unknown | 16 | 60 | 32.7
1991-06-05 | 50 | 183 | 2.3 | 28.4226 | 1.2982 | 33.9189 | 36.3604 |  | 1.9021 | 167.93 | unknown | unknown | 15 | 60 | 32.4
1991-06-24 | 51 | 68.5 | 1.02 | 0 | 1.0816 | 27.9889 | 70.9296 |  | 0.59919 | 68.42 | unknown | unknown | 13 | 60 | 30.5
1991-07-10 | 52 | 42.1 | 0.0901 | 0 | 0 | 37.5559 | 62.4441 |  | 0.68061 | 6.71 | unknown | Wading | 14 | 60 | 29.6
1992-03-23 | 53 | 53.3 | 3.53 | 0 | 0 | 67.7678 | 32.2322 |  | 1.4371 | 259.74 | unknown | unknown | 14 | 60 | 30
1992-03-30 | 54 | 53.3 | 0.0538 | 0 | 0 | 24.1895 | 75.8105 |  | 0.56061 | 4.01 | unknown | Wading | 14 | 60 | 29.6
1992-04-02 | 55 | 70.8 | 2.84 | 0 | 0.077 | 63.9792 | 35.9439 |  | 1.3199 | 220.9 | unknown | unknown | 15 | 60 | 30.4
1992-04-04 | 56 | 110 | 7.33 | 0 | 0.3677 | 57.3159 | 42.3164 |  | 1.1118 | 554.82 | unknown | unknown | 15 | 60 | 31.2
1992-04-10 | 57 | 106 | 7.34 | 0 | 0.5411 | 77.0509 | 22.408 |  | 1.7416 | 552.57 | unknown | unknown | 15 | 60 | 31.4
1992-04-17 | 58 | 168 | 23.6 | 16.4285 | 0.8912 | 57.3672 | 25.313 |  | 2.0127 | 859.48 | unknown | unknown | 15 | 30 | 32.4
1992-04-27 | 59 | 123 | 10.8 | 27.7804 | 0.8974 | 49.704 | 21.6182 |  | 2.6678 | 812.37 | unknown | unknown | 15 | 60 | 31.5
1992-05-04 | 60 | 106 | 1.3 | 0 | 2.6867 | 34.7038 | 62.6094 |  | 0.67881 | 49.13 | unknown | unknown | 15 | 30 | 31.2
1992-05-11 | 61 | 79.1 | 5.57 | 0 | 0.186 | 84.3379 | 15.4761 |  | 1.9298 | 424.72 | unknown | unknown | 15 | 60 | 31
1992-05-20 | 62 | 79.1 | 1.38 | 0 | 0.3947 | 75.8647 | 23.7406 |  | 1.7003 | 106.4 | unknown | unknown | 15 | 60 | 30.7
1992-05-26 | 63 | 54.4 | 0.403 | 0 | 0 | 73.0003 | 26.9997 |  | 1.5977 | 31.63 | unknown | unknown | 15 | 60 | 30.1
1992-06-29 | 64 | 33.2 | 0.721 | 0 | 0 | 83.5682 | 16.4318 |  | 1.9004 | 56.78 | unknown | unknown | 15 | 60 | 30
1992-07-21 | 65 | 20.6 | 0.0658 | 0 | 0 | 86.4865 | 13.5135 |  | 1.9789 | 4.81 | unknown | unknown | 13 | 60 | 28
1993-03-31 | 66 | 79.8 | 7.42 | 0 | 1.7687 | 58.6727 | 39.5586 |  | 1.214 | 269.12 | unknown | Wading | 14 | 30 | 30.4
1993-05-03 | 67 | 229 | 2.01 | 0 | 0 | 69.3656 | 30.6344 |  | 1.4869 | 79.29 | 0 | bridge | 17 | 30 | 34
1993-05-06 | 68 | 389 | 8.12 | 0.5149 | 2.5657 | 62.6563 | 34.2631 |  | 1.4058 | 339.87 | unknown | unknown | 17 | 30 | 32
1993-05-13 | 69 | 392 | 20.2 | 4.3197 | 3.3066 | 75.5046 | 16.8692 |  | 2.0471 | 752.14 | unknown | unknown | 17 | 30 | 36
1993-06-14 | 70 | 297 | 3.53 | 1.6763 | 2.3468 | 72.4322 | 23.5447 |  | 1.7667 | 262.48 | 0 | bridge | 17 | 60 | 36
1993-06-16 | 71 | 492 | 15.3 | 0.8977 | 1.6359 | 68.7199 | 28.7465 |  | 1.5793 | 570.33 | 0 | bridge | 17 | 30 | 36
1993-06-28 | 72 | 108 | 0.0858 | 0 | 0 | 43.9883 | 56.0117 |  | 0.75877 | 3.41 | unknown | Wading | 16 | 30 | 31.7
1993-07-12 | 73 | 69.2 | 0.35 | 0 | 3.4226 | 72.6935 | 23.8839 |  | 1.7456 | 13.44 | unknown | unknown | 15 | 30 | 30.8
1993-08-24 | 74 | 21.1 | 0.0054 | 0 | 0 | 78.2609 | 21.7391 |  | 1.7521 | 0.23 | unknown | Wading | 14 | 30 | 25.8
1 Average discharge during the bedload sampling period.
2 Distance in feet above (+) or below (-) the gage.
[14 empty] | Largest |  | Bedload
|  |  | Total | [10 empty] | Particle | Median | Sample | Sample |  |  | Time per
Sample | Sample | Discharge1 | Bedload | >64mm | 32-64mm | 16-32mm | 8-16mm | 4-8mm | 2-4mm | 1-2mm | 0.5-1mm | 0.25-0.5mm | <0.25mm | b-axis | Diameter | Size | Location2 | Sample | Number | Vertical | Width | Comments
Date | Number | ft3/sec | tons/day | % | % | % | % | % | % | % | % | % | % | mm | mm | gm |  | Type | Verticals | sec | ft
1994-04-06 | 75 | 78.7 | 2.08 | 0 | 0 | 5.8177 | 1.377 | 8.3306 | 11.7033 | 31.1798 | 29.2804 | 11.8685 | 0.4427 |  | 1.21 | 222.581 | 40 | Wading | 21 | 60 | 30.9
1994-04-06 | 76 | 78.7 | 3.43 | 0 | 0 | 0 | 1.2014 | 8.9549 | 19.7043 | 39.9643 | 21.7943 | 8.0406 | 0.3402 |  | 1.41 | 366.7416 | 40 | Wading | 21 | 60 | 30.9
1994-04-12 | 77 | 91.6 | 0.772 | 0 | 0 | 0 | 4.203 | 4.7005 | 7.2758 | 17.8392 | 51.8156 | 13.6461 | 0.5198 |  | 0.81 | 81.1044 | 40 | Wading | 19 | 60 | 28.5
1994-04-12 | 78 | 91.6 | 0.227 | 0 | 0 | 0 | 0 | 0 | 5.8189 | 30.1077 | 39.6732 | 23.705 | 0.6952 |  | 0.78 | 23.7916 | 40 | Wading | 19 | 60 | 28.5
1994-04-20 | 79 | 285 | 6.81 | 0 | 0 | 0 | 0.2908 | 4.7503 | 19.3888 | 32.1107 | 34.176 | 9.0937 | 0.1897 |  | 1.15 | 714.535 | 40 | Wading | 23 | 60 | 34.5
1994-04-20 | 80 | 285 | 7.74 | 0 | 0 | 0 | 1.1402 | 4.865 | 16.486 | 37.2291 | 33.6525 | 6.4791 | 0.1484 |  | 1.2 | 812.3068 | 40 | Wading | 23 | 60 | 34.5
1994-04-26 | 81 | 303 | 10.7 | 0 | 0 | 1.1632 | 1.1379 | 5.1751 | 16.4937 | 41.5524 | 29.1937 | 5.1148 | 0.1692 |  | 1.3 | 846.2924 | 0 | bridge | 19 | 60 | 38
1994-04-26 | 82 | 303 | 2.55 | 0 | 0 | 3.6254 | 0 | 2.2779 | 10.6014 | 41.7693 | 33.0196 | 8.3792 | 0.3271 |  | 1.15 | 200.8713 | 0 | bridge | 19 | 60 | 38
1994-05-03 | 83 | 148 | 1.16 | 0 | 0 | 0 | 0 | 17.4335 | 40.5075 | 9.0081 | 32.5779 | 0.2735 | 0.1994 |  | 2.29 | 121.9542 | 40 | Wading | 20 | 60 | 30
1994-05-03 | 84 | 148 | 0.93 | 0 | 0 | 0 | 0 | 4.0114 | 14.702 | 28.8681 | 42.28 | 9.8301 | 0.3084 |  | 0.96 | 97.6881 | 40 | Wading | 20 | 60 | 30
1994-05-05 | 85 | 161 | 9.73 | 0 | 5.7555 | 4.9081 | 2.6274 | 7.0572 | 20.813 | 27.6335 | 25.5062 | 5.4563 | 0.2428 |  | 1.6 | 1531.7526 | 40 | Wading | 31 | 60 | 31
1994-05-05 | 86 | 161 | 9.91 | 0 | 2.501 | 0 | 1.4012 | 4.6971 | 22.0903 | 43.047 | 22.3219 | 3.7569 | 0.1845 |  | 1.47 | 1560.4194 | 40 | Wading | 31 | 60 | 31
1994-05-09 | 87 | 170 | 2.49 | 0 | 0 | 0 | 0.2833 | 9.8664 | 29.2044 | 35.3834 | 19.4169 | 5.6089 | 0.2367 |  | 1.62 | 260.9796 | 40 | Wading | 20 | 60 | 30
1994-05-09 | 88 | 170 | 1.37 | 0 | 0 | 0 | 0.5673 | 3.601 | 12.1948 | 22.0712 | 48.4963 | 12.7312 | 0.3382 |  | 0.85 | 144.3386 | 40 | Wading | 20 | 60 | 30
1994-05-10 | 89 | 166 | 6.25 | 35.338 | 0 | 0 | 2.2203 | 4.4876 | 15.2288 | 20.3654 | 15.4366 | 6.6967 | 0.2267 |  | 2.79 | 656.4117 | 40 | Wading | 21 | 60 | 31.5
1994-05-10 | 90 | 166 | 4.85 | 0 | 0 | 0 | 0.882 | 6.4802 | 26.3421 | 39.6344 | 18.8231 | 7.6103 | 0.2278 |  | 1.5 | 509.1985 | 40 | Wading | 21 | 60 | 31.5
1994-05-12 | 91 | 151 | 1.93 | 0 | 0 | 0 | 1.1548 | 4.8434 | 19.364 | 42.4919 | 27.1284 | 4.7973 | 0.2202 |  | 1.34 | 202.252 | 40 | Wading | 20 | 60 | 30
1994-05-12 | 92 | 151 | 0.881 | 0 | 0 | 0 | 0 | 1.872 | 12.4298 | 31.6387 | 39.8915 | 13.7539 | 0.4141 |  | 0.93 | 92.5375 | 40 | Wading | 20 | 60 | 30
1994-05-16 | 93 | 100 | 0.381 | 0 | 0 | 0 | 0 | 1.2354 | 14.4315 | 58.0045 | 20.9795 | 4.8652 | 0.4839 |  | 1.33 | 40.0105 | 0 | Wading | 20 | 60 | 30
1994-05-16 | 94 | 100 | 0.429 | 0 | 0 | 0 | 0 | 0 | 5.1232 | 36.4199 | 46.9187 | 10.8966 | 0.6417 |  | 0.88 | 45.0855 | 0 | Wading | 20 | 60 | 30
1994-05-17 | 95 | 164 | 3.74 | 0 | 0 | 0 | 1.0282 | 3.7075 | 18.7178 | 47.3688 | 24.1851 | 4.7187 | 0.2739 |  | 1.36 | 392.6422 | unknown (upstream from gage) | Wading | 20 | 60 | 30
1994-05-17 | 96 | 164 | 4.35 | 0 | 0 | 0 | 0.4012 | 4.5977 | 24.949 | 39.878 | 25.5089 | 4.3795 | 0.2855 |  | 1.41 | 457.2518 | unknown (upstream from gage) | Wading | 20 | 60 | 30
1994-05-20 | 97 | 139 | 10.4 | 0 | 0 | 0 | 0.2314 | 3.4789 | 18.39 | 41.8241 | 32.216 | 3.7608 | 0.0988 |  | 1.26 | 1089.5804 | 600 | Wading | 20 | 60 | 30
1994-05-20 | 98 | 139 | 8.08 | 0 | 0 | 0 | 0.3586 | 4.237 | 16.7488 | 46.7506 | 26.5594 | 5.2067 | 0.1389 |  | 1.31 | 848.7809 | 600 | Wading | 20 | 60 | 30
1994-05-23 | 99 | 110 | 4.02 | 0 | 0 | 0 | 0 | 3.1293 | 22.9565 | 25.786 | 35.2435 | 12.4966 | 0.388 |  | 1.05 | 422.2573 | 0 | Wading | 20 | 60 | 30
1994-05-23 | 100 | 110 | 4.81 | 0 | 0 | 4.3225 | 0 | 2.0766 | 21.0962 | 35.0387 | 30.6108 | 6.6988 | 0.1565 |  | 1.28 | 504.8776 | 0 | Wading | 20 | 60 | 30
1994-05-24 | 101 | 107 | 0.772 | 0 | 0 | 0 | 0 | 1.3786 | 19.1827 | 41.3187 | 33.7818 | 4.1377 | 0.2004 |  | 1.22 | 81.0746 | 0 | Wading | 20 | 60 | 30
1994-05-24 | 102 | 107 | 1.27 | 0 | 0 | 0 | 0 | 0.3951 | 11.4335 | 45.6412 | 37.9213 | 4.4383 | 0.1708 |  | 1.12 | 133.6989 | 0 | Wading | 20 | 60 | 30
1994-05-25 | 103 | 104 | 0.288 | 0 | 0 | 0 | 0 | 0.5211 | 7.9677 | 35.7939 | 33.8716 | 20.8678 | 0.9779 |  | 0.89 | 30.1881 | 0 | Wading | 20 | 60 | 30
1994-05-25 | 104 | 104 | 0.613 | 0 | 0 | 0 | 0 | 1.9574 | 6.5856 | 35.0972 | 44.3173 | 11.6884 | 0.3541 |  | 0.91 | 64.3356 | 0 | Wading | 20 | 60 | 30
1994-05-26 | 105 | 94.6 | 0.329 | 0 | 0 | 0 | 0 | 8.6661 | 43.9337 | 26.1787 | 16.8024 | 3.782 | 0.6372 |  | 2.08 | 34.5243 | 0 | Wading | 20 | 60 | 30
1994-05-26 | 106 | 94.6 | 0.368 | 0 | 0 | 0 | 0 | 1.3215 | 12.3787 | 36.6034 | 39.2166 | 9.8777 | 0.6021 |  | 1.01 | 38.6002 | 0 | Wading | 20 | 60 | 30
1994-05-31 | 107 | 78.7 | 0.114 | 0 | 0 | 0 | 0 | 0 | 2.8802 | 10.1306 | 37.1599 | 47.0732 | 2.756 |  | 0.5 | 11.9193 | 0 | Wading | 20 | 60 | 30
1994-05-31 | 108 | 78.7 | 0.51 | 0 | 0 | 0 | 0 | 0 | 4.8504 | 18.6122 | 60.6363 | 15.2758 | 0.6254 |  | 0.74 | 53.5526 | 0 | Wading | 20 | 60 | 30
1994-06-02 | 109 | 90.1 | 1.06 | 0 | 0 | 0 | 0 | 0 | 5.0609 | 30.9599 | 51.3496 | 12.1957 | 0.4339 |  | 0.83 | 112.1441 | 0 | Wading | 21 | 60 | 31.4
1994-06-02 | 110 | 90.1 | 0.88 | 0 | 0 | 0 | 0 | 2.3741 | 5.6741 | 13.2192 | 44.0468 | 33.4612 | 1.2245 |  | 0.64 | 92.7118 | 0 | Wading | 21 | 60 | 31.4
1994-06-06 | 111 | 77.3 | 0.306 | 0 | 0 | 0 | 0 | 0 | 6.3068 | 25.4685 | 58.983 | 9.2416 | 0 |  | 0.81 | 32.793 | 0 | Wading | 21 | 60 | 30.9
1994-06-06 | 112 | 77.3 | 0.515 | 0 | 0 | 0 | 0 | 0.6831 | 1.6178 | 18.0101 | 70.5201 | 8.6864 | 0.4826 |  | 0.75 | 55.1186 | 0 | Wading | 21 | 60 | 30.9
1994-06-09 | 113 | 73.2 | 0.54 | 0 | 0 | 0 | 0 | 1.4857 | 10.8471 | 32.7223 | 40.9017 | 13.5507 | 0.4925 |  | 0.92 | 58.1536 | 0 | Wading | 21 | 60 | 30.7
1994-06-09 | 114 | 73.2 | 0.121 | 0 | 0 | 0 | 0 | 0 | 5.5007 | 18.6304 | 54.4339 | 20.1252 | 1.3098 |  | 0.72 | 13.0856 | 0 | Wading | 21 | 60 | 30.7
1994-06-22 | 115 | 75.9 | 0.265 | 0 | 0 | 0 | 0 | 0 | 8.3462 | 35.5972 | 32.3522 | 22.5671 | 1.1372 |  | 0.88 | 27.8485 | 0 | Wading | 20 | 60 | 30
1994-06-22 | 116 | 75.9 | 0.102 | 0 | 0 | 0 | 0 | 0 | 2.0286 | 10.7456 | 41.9849 | 41.9673 | 3.2735 |  | 0.54 | 10.756 | 0 | Wading | 20 | 60 | 30
1994-06-27 | 117 | 62.8 | 0.0735 | 0 | 0 | 0 | 0 | 0 | 11.3467 | 14.3509 | 32.4006 | 39.6091 | 2.2927 |  | 0.59 | 7.7159 | 0 | Wading | 20 | 60 | 30
1994-06-27 | 118 | 62.8 | 0.0288 | 0 | 0 | 0 | 0 | 0 | 4.9584 | 18.698 | 32.7974 | 38.4722 | 5.0739 |  | 0.57 | 3.0292 | 0 | Wading | 20 | 60 | 30
1994-07-13 | 119 | 32.4 | 0.0175 | 0 | 0 | 0 | 0 | 0 | 9.5507 | 16.9022 | 43.4782 | 26.5072 | 3.5616 |  | 0.69 | 2.76 | unknown (upstream from gage) | Wading | 28 | 60 | 28
1994-07-13 | 120 | 32.4 | 0.0328 | 0 | 0 | 0 | 0 | 0 | 4.1135 | 10.529 | 45.557 | 36.9134 | 2.887 |  | 0.58 | 5.161 | unknown (upstream from gage) | Wading | 28 | 60 | 28
1994-07-28 | 121 | 17.2 | 0.0009 | 0 | 0 | 0 | 0 | 0 | 0 | 12.2421 | 55.2957 | 18.0193 | 14.4429 |  | 0.62 | 0.1454 | unknown (upstream from gage) | Wading | 28 | 60 | 28
1994-08-30 | 122 | 10.4 | 0.0011 | 0 | 0 | 0 | 0 | 0 | 0 | 36.0764 | 37.4724 | 17.1932 | 9.2579 |  | 0.77 | 0.1361 | 0 | Wading | 20 | 60 | 26
1994-08-30 | 123 | 10.4 | 0.001 | 0 | 0 | 0 | 0 | 0 | 0 | 36.0866 | 41.7803 | 12.3496 | 9.7835 |  | 0.79 | 0.1247 | 0 | Wading | 20 | 60 | 26
1994-09-20 | 124 | 9.88 | 0.0008 | 0 | 0 | 0 | 0 | 0 | 13.5375 | 26.9138 | 41.5794 | 10.0725 | 7.8969 |  | 0.85 | 0.1241 | unknown (upstream from gage) | Wading | 26 | 60 | 26
1994-09-20 | 125 | 9.88 | 0.0004 | 0 | 0 | 0 | 0 | 0 | 0 | 8.1897 | 59.1954 | 20.8333 | 11.7816 |  | 0.61 | 0.0696 | unknown (upstream from gage) | Wading | 26 | 60 | 26
1995-04-03 | 126 | 44.7 | 0.243 | 0 | 0 | 0 | 0 | 0 | 0.4 | 5.8 | 49 | 41.7 | 3.1 | 3 | 0.54 | 25.9 | 50 | Wading | 20 | 60 | 29.5
1995-04-03 | 127 | 44.7 | 0.0993 | 0 | 0 | 0 | 0 | 0 | 1 | 10.5 | 45.7 | 40 | 2.8 | 4 | 0.56 | 10.6 | 50 | Wading | 20 | 60 | 29.5
1995-04-12 | 128 | 79.6 | 0.15 | 0 | 0 | 0 | 0 | 1.2 | 7.4 | 23.9 | 33.7 | 31.9 | 1.9 | 5 | 0.7 | 16.3 | 0 | Wading | 20 | 60 | 29
1995-04-12 | 129 | 79.6 | 0.361 | 0 | 0 | 0 | 0 | 1.3 | 21.9 | 50 | 15.5 | 10.3 | 1 | 6 | 1.38 | 39.2 | 0 | Wading | 20 | 60 | 29
1995-04-17 | 130 | 78.2 | 0.179 | 0 | 0 | 0 | 0 | 0 | 10.6 | 30.6 | 32.2 | 25.6 | 1 | 3 | 0.83 | 18.7 | 0 | Wading | 20 | 60 | 30.15
1995-04-17 | 131 | 78.2 | 0.18 | 0 | 0 | 0 | 6.4 | 1.1 | 16.3 | 26.4 | 29.2 | 19.1 | 1.5 | 10 | 1.01 | 18.8 | 0 | Wading | 20 | 60 | 30.15
1995-04-27 | 132 | 90.3 | 1.01 | 0 | 0 | 0 | 1.4 | 2.2 | 27.7 | 45.9 | 11.4 | 10.4 | 1 | 11 | 1.51 | 106 | 0 | Wading | 20 | 60 | 30
1995-04-27 | 133 | 90.3 | 0.125 | 0 | 0 | 0 | 0 | 6.1 | 19.6 | 31.8 | 17.1 | 22.9 | 2.5 | 6 | 1.18 | 13.1 | 0 | Wading | 20 | 60 | 30
1995-05-05 | 134 | 216 | 1.95 | 0 | 0 | 0 | 0.8 | 7.8 | 28.4 | 31.1 | 17.9 | 13 | 1 | 9 | 1.5 | 201.6 | 40 | Wading | 22 | 60 | 33.5
1995-05-05 | 135 | 216 | 1.79 | 0 | 0 | 0 | 3.5 | 4.5 | 10.8 | 28.4 | 32.9 | 18.5 | 1.4 | 12 | 0.94 | 184.9 | 40 | Wading | 22 | 60 | 33.5
1995-05-08 | 136 | 353 | 3.1 | 0 | 0 | 0 | 1.3 | 10.8 | 19.9 | 30 | 26.7 | 10.8 | 0.5 | 10 | 1.32 | 320.9 | 0 | bridge | 21 | 60 | 32
1995-05-08 | 137 | 353 | 4.41 | 0 | 0 | 0 | 0.7 | 4.9 | 21.3 | 38 | 25.4 | 9.1 | 0.6 | 12 | 1.31 | 455.3 | 0 | bridge | 21 | 60 | 32
1995-05-11 | 138 | 327 | 9.28 | 0 | 0 | 0 | 0.5 | 6.5 | 23.6 | 44.5 | 18.5 | 6.1 | 0.3 | 13 | 1.48 | 690 | 0 | bridge | 17 | 60 | 36
1995-05-11 | 139 | 327 | 3.03 | 0 | 0 | 0 | 0 | 2 | 10.8 | 43.7 | 34.2 | 9.1 | 0.2 | 7 | 1.11 | 225.4 | 0 | bridge | 17 | 60 | 36
1995-05-12 | 140 | 321 | 1.29 | 0 | 0 | 0 | 1.6 | 12.7 | 31.4 | 32.7 | 13.2 | 7.9 | 0.5 | 9 | 1.83 | 110.3 | 0 | bridge | 20 | 60 | 36.8
1995-05-12 | 141 | 321 | 3.41 | 0 | 0 | 0 | 0.3 | 6.4 | 25.9 | 43.5 | 18.6 | 5 | 0.3 | 11 | 1.52 | 292.2 | 0 | bridge | 20 | 60 | 36.8
1995-05-16 | 142 | 192 | 0.897 | 0 | 0 | 0 | 2.7 | 7.5 | 13.3 | 19.2 | 31.6 | 24.8 | 0.9 | 10 | 0.85 | 86.4 | unknown (upstream from gage) | Wading | 20 | 60 | 32.7
1995-05-16 | 143 | 192 | 1.23 | 0 | 0 | 0 | 3 | 23.2 | 21.7 | 9.7 | 21.4 | 20.2 | 0.8 | 12 | 1.72 | 118.5 | unknown (upstream from gage) | Wading | 20 | 60 | 32.7
1995-05-17 | 144 | 199 | 0.792 | 0 | 0 | 0 | 0 | 5.7 | 19.7 | 31.5 | 32.1 | 10.1 | 0.9 | 7 | 1.16 | 75.6 | 0 | Wading | 20 | 60 | 33
1995-05-17 | 145 | 199 | 2.45 | 0 | 0 | 0 | 1.5 | 7.6 | 23.7 | 36.6 | 25.3 | 5.1 | 0.2 | 11 | 1.44 | 233.7 | 0 | Wading | 20 | 60 | 33
1995-05-24 | 146 | 138 | 1.96 | 0 | 0 | 0 | 0 | 2.2 | 9 | 36.6 | 44.8 | 7.1 | 0.3 | 8 | 0.97 | 193.2 | unknown (upstream from gage) | Wading | 20 | 60 | 32
1995-05-24 | 147 | 138 | 4.59 | 0 | 0 | 0 | 0 | 3.6 | 22.3 | 49.5 | 19.6 | 4.5 | 0.5 | 10 | 1.43 | 451.5 | unknown (upstream from gage) | Wading | 20 | 60 | 32
1995-05-25 | 148 | 130 | 1.11 | 0 | 0 | 0 | 1.4 | 0.3 | 6.4 | 24.7 | 53.2 | 13.4 | 0.6 | 13 | 0.8 | 110.4 | unknown (upstream from gage) | Wading | 20 | 60 | 31.8
1995-05-25 | 149 | 130 | 0.606 | 0 | 0 | 0 | 0 | 2.2 | 6.3 | 25.4 | 50.4 | 15.2 | 0.5 | 7 | 0.8 | 60 | unknown (upstream from gage) | Wading | 20 | 60 | 31.8
1995-06-01 | 150 | 100 | 1.44 | 0 | 0 | 0 | 0 | 2.8 | 14.2 | 38.8 | 29 | 14.7 | 0.5 | 6 | 1.11 | 143.6 | 0 | Wading | 20 | 60 | 31.6
1995-06-01 | 151 | 100 | 1.04 | 0 | 0 | 0 | 1.4 | 6.1 | 11 | 40.9 | 33 | 6.9 | 0.7 | 13 | 1.17 | 104.1 | 0 | Wading | 20 | 60 | 31.6
1995-06-08 | 152 | 131 | 0.78 | 0 | 0 | 0 | 0 | 3 | 15.2 | 31.7 | 26.3 | 22.9 | 0.9 | 6 | 1 | 77.3 | unknown (upstream from gage) | Wading | 20 | 60 | 31.8
1995-06-08 | 153 | 131 | 1.35 | 0 | 45.4 | 0 | 0 | 1.6 | 4.8 | 19 | 19.5 | 9.3 | 0.4 | 42 | 2.59 | 134 | unknown (upstream from gage) | Wading | 20 | 60 | 31.8
1995-06-13 | 154 | 91.1 | 0.178 | 0 | 0 | 0 | 0 | 0 | 7.2 | 26.7 | 43.9 | 20.6 | 1.6 | 4 | 0.78 | 18 | 0 | Wading | 20 | 60 | 31.2
1995-06-13 | 155 | 91.1 | 0.373 | 0 | 0 | 0 | 0 | 0.3 | 14.7 | 45.2 | 25.1 | 14.2 | 0.5 | 5 | 1.17 | 37.7 | 0 | Wading | 20 | 60 | 31.2
1995-06-22 | 156 | 91.8 | 0.104 | 0 | 0 | 0 | 0 | 0 | 5.9 | 21.8 | 34.7 | 35.6 | 2 | 4 | 0.64 | 10.3 | 0 | Wading | 20 | 60 | 31.8
1995-06-22 | 157 | 91.8 | 0.349 | 0 | 0 | 0 | 0 | 0.9 | 6.1 | 47.2 | 28 | 17.2 | 0.6 | 5 | 1.06 | 34.6 | 0 | Wading | 20 | 60 | 31.8
1995-06-30 | 158 | 47.4 | 0.0426 | 0 | 0 | 0 | 0 | 0 | 4.7 | 37.2 | 46.5 | 11.6 | 0 | 3 | 0.89 | 4.5 | 0 | Wading | 20 | 60 | 29.8
1995-06-30 | 159 | 47.4 | 0.0218 | 0 | 0 | 0 | 0 | 0 | 4.3 | 17.4 | 34.8 | 39.1 | 4.4 | 2 | 0.57 | 2.3 | 0 | Wading | 20 | 60 | 29.8
1995-07-03 | 160 | 165 | 4.02 | 0 | 0 | 0 | 0.4 | 12.8 | 45.5 | 24.2 | 11 | 5.6 | 0.5 | 8 | 2.28 | 328.1 | 0 | Wading | 17 | 60 | 32.8
1995-07-03 | 161 | 165 | 1.26 | 0 | 0 | 0 | 0 | 8.1 | 26.8 | 34.6 | 14.2 | 15.3 | 1 | 7 | 1.48 | 102.8 | 0 | Wading | 17 | 60 | 32.8
1995-07-24 | 162 | 36 | 0.0582 | 0 | 0 | 0 | 0 | 0 | 10.3 | 47.1 | 29.4 | 11.8 | 1.4 | 3 | 1.12 | 6.5 | 0 | Wading | 20 | 60 | 28.2
1995-07-24 | 163 | 36 | 0.0054 | 0 | 0 | 0 | 0 | 0 | 14.3 | 28.6 | 28.6 | 28.5 | 0 | 3 | 0.84 | 0.6 | 0 | Wading | 20 | 60 | 28.2
1995-08-03 | 164 | 25.3 | 0.0167 | 0 | 0 | 0 | 0 | 0 | 22.2 | 22.2 | 22.2 | 27.8 | 5.6 | 2 | 0.84 | 1.8 | 0 | Wading | 20 | 60 | 29.3
1995-08-03 | 165 | 25.3 | 0.0056 | 0 | 0 | 0 | 0 | 16.7 | 41.7 | 20.8 | 0 | 20.8 | 0 | 4 | 2.3 | 0.6 | 0 | Wading | 20 | 60 | 29.3
1995-10-11 | 166 | 21.1 | 0.007 | 0 | 0 | 0 | 0 | 0 | 0 | 18.1818 | 42.4242 | 31.8182 | 7.5758 | 2 | 0.59 | 0.66 | 0 | Wading | 17 | 60 | 27
1996-04-10 | 167 | 453 | 18.8 | 0 | 0 | 0 | 0.28371 | 6.8256 | 24.8104 | 36.6774 | 22.5376 | 8.515 | 0.35031 | 11 | 1.42 | 1561.48 | 0 | bridge | 20 | 60 | 38
1996-04-24 | 168 | 278 | 2.1 | 0 | 0 | 0 | 0.66342 | 3.5788 | 16.0986 | 28.7462 | 37.8819 | 12.5076 | 0.52343 | 11 | 0.98 | 164.3 | 0 | bridge | 20 | 60 | 40.3
1996-05-13 | 169 | 271 | 3.23 | 0 | 0 | 0 | 0 | 3.6804 | 20.7099 | 39.5632 | 23.6513 | 12.0604 | 0.33491 | 8 | 1.28 | 274.7 | 0 | bridge | 20 | 60 | 37
1996-05-16 | 170 | 487 | 7.37 | 0 | 0 | 1.0416 | 0.92451 | 3.1304 | 12.0958 | 31.6069 | 37.9462 | 12.6745 | 0.58006 | 18 | 0.98 | 725.79 | 0 | bridge | 20 | 60 | 32
1996-05-19 | 171 | 646 | 22.7 | 0 | 0 | 0.3162 | 3.1505 | 8.9586 | 22.6333 | 36.3114 | 23.68 | 4.804 | 0.14608 | 41 | 1.5 | 2163.18 | 0 | bridge | 20 | 60 | 33
1996-06-11 | 172 | 145 | 0.788 | 0 | 0 | 0 | 0 | 1.2747 | 7.7784 | 12.8772 | 37.552 | 38.7227 | 1.795 | 5 | 0.6 | 76.88 | 0 | Wading | 20 | 60 | 32.3
1996-06-28 | 173 | 81.2 | 0.898 | 0 | 0 | 0 | 0 | 2.367 | 25.3715 | 37.5346 | 20.8525 | 13.2493 | 0.62506 | 6 | 1.33 | 97.59 | 0 | Wading | 20 | 60 | 29
1996-07-25 | 174 | 20.4 | 0 | 0 | 0 | 0 | 0 | 0 | 0 | 0 | 0 | 0 | 0 |  |  | 0 | unknown | Wading | 20 | 60 | 28
1996-08-21 | 175 | 13.5 | 0 | 0 | 0 | 0 | 0 | 0 | 0 | 0 | 0 | 0 | 0 |  |  | 0 | unknown | Wading | unknown | unknown | unknown
1996-09-23 | 176 | 14.5 | 0 | 0 | 0 | 0 | 0 | 0 | 0 | 0 | 0 | 0 | 0 |  |  | 0 | unknown | Wading | unknown | unknown | unknown
1997-03-28 | 177 | 114 | 0.658 | 0 | 0 | 0 | 0 | 9.9615 | 18.4281 | 27.7827 | 31.8088 | 11.5749 | 0.44405 | 8 | 1.17 | 67.56 | 50 | Wading | 20 | 60 | 30.7
1997-04-30 | 178 | 345 | 1.63 | 0 | 0 | 0 | 0 | 0.14615 | 2.8002 | 18.6134 | 55.8225 | 21.9806 | 0.6372 | 6 | 0.7 | 171.06 | 0 | bridge | 20 | 60 | 30
1997-05-08 | 179 | 360 | 4.2 | 0 | 0 | 0 | 2.305 | 2.9248 | 12.7573 | 33.3398 | 37.894 | 10.5055 | 0.27359 | 14 | 1.03 | 413.02 | 0 | bridge | 20 | 60 | 32
1997-05-10 | 180 | 393 | 2.03 | 0 | 0 | 0 | 0.26553 | 1.0972 | 9.2986 | 28.1814 | 44.4088 | 16.1373 | 0.61122 | 8 | 0.84 | 199.6 | 0 | bridge | 20 | 60 | 32
1997-05-13 | 181 | 474 | 6.16 | 0 | 0 | 3.8254 | 0.7004 | 3.364 | 14.0924 | 39.0368 | 27.9046 | 10.8561 | 0.22042 | 30 | 1.22 | 485.44 | 0 | bridge | 17 | 60 | 34
1997-05-15 | 182 | 521 | 7.23 | 0 | 0 | 0 | 4.7658 | 14.0954 | 21.0737 | 22.6166 | 26.901 | 10.101 | 0.44636 | 15 | 1.47 | 569.05 | 0 | bridge | 17 | 60 | 34
1997-05-29 | 183 | 303 | 1.01 | 0 | 0 | 0 | 0 | 0.48941 | 10.6918 | 33.0635 | 44.3388 | 11.0306 | 0.38588 | 4 | 0.91 | 106.25 | 0 | bridge | 20 | 60 | 30
1997-06-09 | 184 | 147 | 0.533 | 0 | 0 | 26.8881 | 0 | 2.4638 | 8.0343 | 21.2462 | 22.2103 | 18.4967 | 0.6606 | 29 | 1.33 | 56.01 | 40 | Wading | 20 | 60 | 30
1997-06-23 | 185 | 102 | 0.147 | 0 | 0 | 0 | 0 | 0 | 6.544 | 10.0204 | 43.0811 | 37.5596 | 2.7948 |  | 0.58 | 14.67 | 50 | Wading | 20 | 60 | 31.6
1997-07-27 | 186 | 59.7 | 0.052 | 0 | 0 | 0 | 0 | 0 | 0 | 1.845 | 23.8007 | 35.4244 | 38.9299 | 3 | 0.31 | 5.42 | 50 | Wading | 20 | 60 | 30
1997-08-23 | 187 | 21.9 | 0 | 0 | 0 | 0 | 0 | 0 | 0 | 0 | 0 | 0 | 0 |  |  | 0 | unknown | Wading | 20 | 60 | 30
1998-04-13 | 188 | 88.3 | 0.0473 | 0 | 0 | 0 | 0 | 0 | 30 | 24.3 | 19.7 | 23.7 | 2.2 | 4 | 1.13 | 4.97 | 30 | Wading | 20 | 60 | 30
1998-05-01 | 189 | 315 | 6.1 | 0 | 69.5 | 0 | 0 | 0.4 | 2.2 | 8.9 | 15 | 3.9 | 0.1 | 60 | 38.9 | 564.75 | 0 | bridge | 20 | 60 | 34
1998-05-04 | 190 | 412 | 11.5 | 0 | 0 | 4.8 | 1.5 | 6.8 | 22.2 | 31.6 | 26.3 | 6.4 | 0.2 | 25 | 1.46 | 1066.71 | 0 | bridge | 20 | 60 | 34
1998-05-10 | 191 | 264 | 2.27 | 0 | 0 | 0 | 3.3 | 5.9 | 7.6 | 22.4 | 46.3 | 14.1 | 0.5 | 15 | 0.85 | 210.52 | 30 | Wading | 20 | 60 | 34
1998-05-18 | 192 | 169 | 1.65 | 0 | 0 | 0 | 2.9 | 3.2 | 22.1 | 28 | 31.9 | 11.8 | 0.1 | 8 | 1.17 | 162.83 | unknown (upstream from gage) | Wading | 20 | 60 | 32
1998-06-11 | 193 | 101 | 0.0646 | 0 | 0 | 0 | 0 | 0 | 7.5 | 17.4 | 44.4 | 27.9 | 2.8 | 3 | 0.68 | 6.78 | 50 | Wading | 20 | 60 | 30
1998-07-24 | 194 | 70.3 | 0.167 | 0 | 0 | 0 | 0 | 0 | 6.7 | 19.1 | 40.7 | 31.5 | 2.1 | 3 | 0.66 | 17.54 | 25 | Wading | 20 | 60 | 30
1999-03-30 | 195 | 73.9 | 0.943 | 0 | 0 | 0 | 0 | 3.2 | 18.5 | 33.2 | 30.5 | 14.2 | 0.5 | 8 | 1.11 | 123.76 | unknown (upstream from gage) | Wading | 20 | 60 | 24
1999-04-16 | 196 | 73.9 | 1.36 | 0 | 0 | 0 | 0 | 0 | 1.3 | 18.7 | 60.2 | 19.3 | 0.6 | 3 | 0.71 | 152.58 | unknown (upstream from gage) | Wading | 20 | 60 | 28
1999-05-06 | 197 | 165 | 1.87 | 0 | 0 | 0 | 0 | 3.1 | 20.7 | 36.9 | 29.4 | 9.8 | 0.2 | 5 | 1.22 | 196.62 | unknown (upstream from gage) | Wading | 20 | 60 | 30
1999-05-22 | 198 | 257 | 6.23 | 0 | 0 | 4.1 | 3.9 | 11 | 20.7 | 26.9 | 22.6 | 10.7 | 0.2 | 25 | 1.53 | 594.96 | unknown (upstream from gage) | Wading | 20 | 60 | 33
1999-06-04 | 199 | 262 | 2.14 | 0 | 0 | 0 | 1.3 | 6.3 | 15.4 | 36.8 | 32.7 | 7.1 | 0.3 | 15 | 1.2 | 240.22 | 0 | bridge | 20 | 60 | 28
1999-06-15 | 200 | 136 | 1.07 | 0 | 0 | 0 | 4.6 | 4.8 | 16.5 | 36 | 26.1 | 11.6 | 0.3 | 14 | 1.26 | 112.18 | unknown (upstream from gage) | Wading | 20 | 60 | 30
1 Average discharge during the bedload sampling period.
2 Distance in feet above (+) or below (-) the gage.

## Suspended Data
Suspended sediment transport data for the Main Fork Red River.
|  |  | Suspended | Suspended | Suspended
Sample | Sample | Discharge1 | Sediment | Sediment | Sand | Sample | Sample
Date | Number | ft3/sec | mg/l | tons/day | % | Location2 | Type3 | Comments
1986-03-11 | 1 | 126 | 4.49 | 1.53 |  | unknown | unknown
1986-04-30 | 2 | 146 | 7.44 | 2.93 |  | unknown | unknown
1986-05-16 | 3 | 245 | 17.75 | 11.7 |  | unknown | unknown
1986-06-26 | 4 | 51.4 | 1.58 | 0.22 |  | unknown | unknown
1986-07-10 | 5 | 52.7 | 2.24 | 0.32 |  | unknown | unknown
1986-08-19 | 6 | 13.3 | 7.19 | 0.26 |  | unknown | unknown
1987-04-30 | 7 | 171 | 9.16 | 4.22 |  | 0 | bridge
1987-05-11 | 8 | 94.4 | 80.77 | 20.6 |  | unknown | Wading
1987-05-20 | 9 | 65.9 | 8.64 | 1.54 |  | unknown | Wading
1987-05-27 | 10 | 85.9 | 9.16 | 2.12 |  | unknown | Wading
1987-06-04 | 11 | 57.8 | 3.14 | 0.49 |  | unknown | Wading
1987-06-24 | 12 | 44.9 | 4.35 | 0.53 |  | unknown | unknown
1987-07-01 | 13 | 46.7 | 0.8 | 0.1 |  | unknown | unknown
1987-08-20 | 14 | 12.3 | 7.11 | 0.24 |  | unknown | unknown
1988-04-14 | 15 | 163 | 16.52 | 7.26 |  | unknown | unknown
1988-04-27 | 16 | 169 | 6.58 | 3 |  | unknown | unknown
1988-05-05 | 17 | 213 | 27.53 | 15.8 |  | unknown | unknown
1989-04-07 | 18 | 75.1 | 12.54 | 2.54 |  | unknown | unknown
1989-04-18 | 19 | 166 | 16.87 | 7.55 |  | unknown | unknown
1989-04-20 | 20 | 228 | 15.68 | 9.64 |  | unknown | unknown
1989-04-22 | 21 | 301 | 15.83 | 12.9 |  | 0 | bridge
1989-04-27 | 22 | 165 | 9.16 | 4.08 |  | unknown | Wading
1989-05-09 | 23 | 337 | 19.78 | 18 |  | 0 | bridge
1989-05-12 | 24 | 258 | 10.46 | 7.28 |  | 0 | bridge
1989-05-25 | 25 | 169 | 4.05 | 1.85 |  | unknown | Wading
1989-06-02 | 26 | 182 | 5.49 | 2.69 |  | unknown | Wading
1989-06-09 | 27 | 125 | 5.87 | 1.98 |  | unknown | Wading
1989-06-20 | 28 | 114 | 7.5 | 2.31 |  | unknown | Wading
1989-07-01 | 29 | 46.5 | 1.54 | 0.19 |  | unknown | Wading
1989-07-10 | 30 | 32.7 | 0.26 | 0.02 |  | unknown | Wading
1990-04-05 | 31 | 121 | 8.67 | 2.83 |  | unknown | Wading
1990-05-07 | 32 | 158 | 3 | 1.28 |  | unknown | Wading
1990-06-19 | 33 | 85.1 | 2.41 | 0.55 |  | unknown | Wading
1990-07-09 | 34 | 33.1 | 2.64 | 0.24 |  | unknown | unknown
1991-04-02 | 35 | 76.8 | 20.33 | 4.21 |  | unknown | Wading
1991-04-08 | 36 | 101 | 6.22 | 1.69 |  | unknown | Wading
1991-04-15 | 37 | 82.5 | 2.09 | 0.47 |  | unknown | unknown
1991-04-22 | 38 | 149 | 9.9 | 3.98 |  | unknown | Wading
1991-04-25 | 39 | 163 | 17 | 7.47 |  | unknown | Wading
1991-05-06 | 40 | 118 | 28.83 | 9.18 |  | unknown | Wading
1991-05-07 | 41 | 183 | 14.58 | 7.2 |  | unknown | Wading
1991-05-08 | 42 | 373 | 80.84 | 81.3 |  | 0 | bridge
1991-05-15 | 43 | 268 | 9.77 | 7.06 |  | unknown | unknown
1991-05-28 | 44 | 207 | 9.33 | 5.21 |  | unknown | unknown
1991-06-05 | 45 | 183 | 5.85 | 2.89 |  | unknown | unknown
1991-06-24 | 46 | 68.5 | 4.09 | 0.76 |  | unknown | unknown
1991-07-10 | 47 | 42.1 | 3.48 | 0.4 |  | unknown | Wading
1992-03-04 | 48 | 55.6 | 29.32 | 4.4 |  | unknown | unknown
1992-03-11 | 49 | 54.4 | 3.17 | 0.47 |  | unknown | unknown
1992-03-23 | 50 | 53.3 | 8.52 | 1.22 |  | unknown | unknown
1992-03-30 | 51 | 53.3 | 1.86 | 0.27 |  | unknown | Wading
1992-04-02 | 52 | 70.8 | 9.04 | 1.73 |  | unknown | unknown
1992-04-04 | 53 | 110 | 3.91 | 1.16 |  | unknown | unknown
1992-04-10 | 54 | 107 | 11.09 | 3.2 |  | unknown | unknown
1992-04-17 | 55 | 168 | 36.26 | 16.4 |  | unknown | unknown
1992-04-27 | 56 | 123 | 5.1 | 1.69 |  | unknown | unknown
1992-05-04 | 57 | 106 | 7.3 | 2.09 |  | unknown | unknown
1992-05-11 | 58 | 79.1 | 2.98 | 0.64 |  | unknown | unknown
1992-05-20 | 59 | 79.1 | 11.49 | 2.45 |  | unknown | unknown
1992-05-26 | 60 | 54.4 | 8.47 | 1.24 |  | unknown | unknown
1992-06-29 | 61 | 33.2 | 4.16 | 0.37 |  | unknown | unknown
1992-07-21 | 62 | 20.6 | 2.31 | 0.13 |  | unknown | unknown
1993-03-31 | 63 | 79.8 | 6.33 | 1.36 |  | unknown | Wading
1993-05-03 | 64 | 229 | 26.34 | 16.3 |  | 0 | bridge
1993-05-06 | 65 | 389 | 48.31 | 50.7 |  | unknown | unknown
1993-05-07 | 66 | 347 | 25.88 | 24.2 |  | unknown | unknown
1993-05-13 | 67 | 392 | 41.56 | 43.9 |  | unknown | unknown
1993-06-07 | 68 | 430 | 39.61 | 45.9 |  | unknown | unknown
1993-06-14 | 69 | 297 | 9.44 | 7.56 |  | 0 | bridge
1993-06-16 | 70 | 492 | 18.26 | 24.2 |  | 0 | bridge
1993-07-12 | 71 | 69.2 | 12.72 | 2.37 |  | unknown | unknown
1994-04-06 | 72 | 78.7 | 4 | 0.85 | 28.2 | 40 | Wading
1994-04-12 | 73 | 91.6 | 5.86 | 1.45 | 35.9 | 40 | Wading
1994-04-20 | 74 | 288 | 28.82 | 22.4 | 60.3 | 40 | Wading
1994-05-03 | 75 | 149 | 8.59 | 3.45 | 23.5 | 40 | Wading
1994-05-05 | 76 | 164 | 26.65 | 11.8 | 49.9 | 40 | Wading
1994-05-09 | 77 | 170 | 6.78 | 3.11 | 37 | 40 | Wading
1994-05-10 | 78 | 166 | 6.72 | 3.01 | 35.2 | 40 | Wading
1994-05-12 | 79 | 151 | 10.66 | 4.34 | 66.1 | 40 | Wading
1994-05-16 | 80 | 101 | 5.75 | 1.57 | 51 | 0 | Wading
1994-05-17 | 81 | 164 | 18.14 | 8.02 | 48.6 | unknown (upstream from gage) | Wading
1994-05-20 | 82 | 140 | 10.1 | 3.81 | 38.6 | 600 | Wading
1994-05-23 | 83 | 109 | 9.8 | 2.88 | 41 | 0 | Wading
1994-05-24 | 84 | 107 | 10.46 | 3.02 | 40.4 | 0 | Wading
1994-05-25 | 85 | 104 | 12.02 | 3.37 | 42.1 | 0 | Wading
1994-05-26 | 86 | 94.6 | 6.76 | 1.72 | 44.8 | 0 | Wading
1994-05-31 | 87 | 78.7 | 2.05 | 0.44 | 59.1 | 0 | Wading
1994-06-02 | 88 | 90.1 | 3.06 | 0.74 | 29.7 | 0 | Wading
1994-06-06 | 89 | 77.3 | 7.17 | 1.49 | 32.9 | 0 | Wading
1994-06-09 | 90 | 73.2 | 2.82 | 0.56 | 33.9 | 0 | Wading
1994-06-22 | 91 | 75.9 | 5.52 | 1.13 | 24.8 | 0 | Wading
1994-06-27 | 92 | 62.8 | 2.33 | 0.39 | 76.9 | 0 | Wading
1994-07-28 | 93 | 17.2 | 1.54 | 0.07 | 28.6 | unknown (upstream from gage) | Wading
1994-08-30 | 94 | 10.4 | 4.67 | 0.13 | 30.8 | 0 | Wading
1994-09-20 | 95 | 9.88 | 3.67 | 0.1 | 80 | unknown (upstream from gage) | Wading
1995-04-03 | 96 | 44.1 | 3.01 | 0.36 | 13.9 | 50 | Wading
1995-04-12 | 97 | 81 | 2.6 | 0.57 | 14 | 0 | Wading
1995-04-17 | 98 | 78.2 | 4.68 | 0.99 | 18.2 | 0 | Wading
1995-04-27 | 99 | 88.1 | 3.16 | 0.75 | 18.7 | 0 | Wading
1995-05-05 | 100 | 214 | 15.84 | 9.14 | 35.6 | 40 | Wading
1995-05-08 | 101 | 354 | 13.84 | 13.2 | 45.7 | 0 | bridge
1995-05-11 | 102 | 317 | 21.87 | 18.7 | 67.9 | 0 | bridge
1995-05-12 | 103 | 322 | 15.1 | 13.1 | 43.6 | 0 | bridge
1995-05-16 | 104 | 192 | 4.13 | 2.14 | 23.4 | unknown (upstream from gage) | Wading
1995-05-17 | 105 | 199 | 3.9 | 2.09 | 40.7 | 0 | Wading
1995-05-24 | 106 | 138 | 4.22 | 1.57 | 19.7 | unknown (upstream from gage) | Wading
1995-05-25 | 107 | 130 | 5.03 | 1.76 | 23.9 | unknown (upstream from gage) | Wading
1995-06-01 | 108 | 100 | 4.37 | 1.18 | 27.1 | 0 | Wading
1995-06-08 | 109 | 131 | 5.06 | 1.79 | 31.8 | unknown (upstream from gage) | Wading
1995-06-13 | 110 | 92.5 | 5.6 | 1.4 | 32.1 | 0 | Wading
1995-06-22 | 111 | 96.3 | 6.43 | 1.67 | 41.3 | 0 | Wading
1995-06-30 | 112 | 47.4 | 2.84 | 0.36 | 25 | 0 | Wading
1995-07-03 | 113 | 177 | 22.16 | 10.6 | 27.1 | 0 | Wading
1995-07-24 | 114 | 36 | 0.75 | 0.07 | 14.3 | 0 | Wading
1995-08-03 | 115 | 25.3 | 0.4 | 0.03 | 33.3 | 0 | Wading
1995-08-17 | 116 | 60.1 | 5.18 | 0.84 | 27.4 | unknown | unknown
1995-10-11 | 117 | 21.1 | 1 | 0.06 |  | 0 | Wading
1996-04-10 | 118 | 522 | 137.81 | 194 |  | 0 | bridge
1996-04-24 | 119 | 276 | 18.03 | 13.4 |  | 0 | bridge
1996-05-13 | 120 | 266 | 13.26 | 9.51 |  | 0 | bridge
1996-05-16 | 121 | 537 | 33.22 | 48.1 |  | 0 | bridge
1996-05-19 | 122 | 645 | 25.1 | 43.7 |  | 0 | bridge
1996-06-11 | 123 | 145 | 5.56 | 2.17 |  | 0 | Wading
1996-06-28 | 124 | 81.2 | 6.47 | 1.42 |  | 0 | Wading
1996-07-25 | 125 | 20.4 | 1.7 | 0.09 |  | unknown | Wading
1996-08-21 | 126 | 13.5 | 2.17 | 0.08 |  | unknown | Wading
1996-09-23 | 127 | 15.5 | 1.01 | 0.04 |  | unknown | Wading
1997-03-28 | 128 | 114 | 10.57 | 3.25 |  | 50 | Wading
1997-04-30 | 129 | 339 | 7.67 | 7.01 |  | 0 | bridge
1997-05-10 | 130 | 391 | 29.71 | 31.3 |  | 0 | bridge
1997-05-13 | 131 | 471 | 13.81 | 17.5 |  | 0 | bridge
1997-06-09 | 132 | 147 | 8.45 | 3.35 |  | 40 | Wading
1997-06-23 | 133 | 102 | 5.44 | 1.5 |  | 50 | Wading
1997-07-27 | 134 | 57.9 | 10.7 | 1.67 |  | 50 | Wading
1997-08-23 | 135 | 21.9 | 4.91 | 0.29 |  | unknown | Wading
1997-10-08 | 136 | 21.9 | 1.82 | 0.11 |  | unknown | unknown
1 Average discharge during the sampling period.
2 distance in feet above (+) or below (-) the gage.
3 Review of 1995 and 1996 field notes indicates between 10 and 20 verticals per sample.

## Surface Material 1994
Surface material particle size distribution
for the Main Fork Red River.
Sample Date |  | 1994-07-11
near cross-section 4
Sorted Data
Particle
Size
Count | b-Axis | Cumulative
| mm | %
1 | 18 | 1
2 | 23 | 2
3 | 26 | 3
4 | 29 | 4
5 | 32 | 5
6 | 34 | 6
7 | 35 | 7
8 | 36 | 8
9 | 37 | 9
10 | 38 | 10
11 | 40 | 11
12 | 40 | 12
13 | 42 | 13
14 | 43 | 14
15 | 43 | 15
16 | 44 | 16
17 | 44 | 17
18 | 46 | 18
19 | 46 | 19
20 | 46 | 20
21 | 47 | 21
22 | 47 | 22
23 | 47 | 23
24 | 48 | 24
25 | 48 | 25
26 | 48 | 26
27 | 49 | 27
28 | 50 | 28
29 | 50 | 29
30 | 50 | 30
31 | 51 | 31
32 | 51 | 32
33 | 51 | 33
34 | 51 | 34
35 | 51 | 35
36 | 53 | 36
37 | 53 | 37
38 | 55 | 38
39 | 57 | 39
40 | 57 | 40
41 | 57 | 41
42 | 59 | 42
43 | 59 | 43
44 | 65 | 44
45 | 66 | 45
46 | 66 | 46
47 | 66 | 47
48 | 66 | 48
49 | 67 | 49
50 | 68 | 50
51 | 68 | 51
52 | 68 | 52
53 | 68 | 53
54 | 68 | 54
55 | 69 | 55
56 | 72 | 56
57 | 72 | 57
58 | 72 | 58
59 | 73 | 59
60 | 73 | 60
61 | 73 | 61
62 | 73 | 62
63 | 74 | 63
64 | 74 | 64
65 | 74 | 65
66 | 77 | 66
67 | 77 | 67
68 | 77 | 68
69 | 78 | 69
70 | 78 | 70
71 | 78 | 71
72 | 79 | 72
73 | 79 | 73
74 | 80 | 74
75 | 81 | 75
76 | 82 | 76
77 | 86 | 77
78 | 86 | 78
79 | 87 | 79
80 | 87 | 80
81 | 89 | 81
82 | 91 | 82
83 | 92 | 83
84 | 93 | 84
85 | 98 | 85
86 | 99 | 86
87 | 100 | 87
88 | 101 | 88
89 | 105 | 89
90 | 110 | 90
91 | 112 | 91
92 | 113 | 92
93 | 113 | 93
94 | 114 | 94
95 | 116 | 95
96 | 118 | 96
97 | 133 | 97
98 | 138 | 98
99 | 147 | 99
100 | 176 | 100

## Surface Material 1995
Surface material particle size distribution for the sample reach of the
Main Fork Red River.
Sample Date |  | 1995-08-23
Sorted Data
| Transect 1 |  | Transect 2 |  | Transect 3 |  | Transect 4
| Particle |  | Particle |  | Particle |  | Particle
| Size |  | Size |  | Size |  | Size
Count | b-Axis | Cumulative | b-Axis | Cumulative | b-Axis | Cumulative | b-Axis | Cumulative
| mm | % | mm | % | mm | % | mm | %
1 | 2 | 1.28 | 2 | 1.23 | 2 | 1.39 | 2 | 1.18
2 | 2 | 2.56 | 2 | 2.47 | 2 | 2.78 | 2 | 2.35
3 | 2 | 3.85 | 2 | 3.7 | 2 | 4.17 | 2 | 3.53
4 | 2 | 5.13 | 2 | 4.94 | 2 | 5.56 | 2 | 4.71
5 | 2 | 6.41 | 2 | 6.17 | 2 | 6.94 | 2 | 5.88
6 | 2 | 7.69 | 2 | 7.41 | 2 | 8.33 | 2 | 7.06
7 | 2 | 8.97 | 2 | 8.64 | 2 | 9.72 | 2 | 8.24
8 | 2 | 10.26 | 2 | 9.88 | 2 | 11.11 | 2 | 9.41
9 | 2 | 11.54 | 2 | 11.11 | 2 | 12.5 | 2 | 10.59
10 | 2 | 12.82 | 2 | 12.35 | 2 | 13.89 | 3 | 11.76
11 | 2 | 14.1 | 2 | 13.58 | 2 | 15.28 | 3 | 12.94
12 | 2 | 15.38 | 2 | 14.81 | 2 | 16.67 | 3 | 14.12
13 | 2 | 16.67 | 2 | 16.05 | 2 | 18.06 | 4 | 15.29
14 | 2 | 17.95 | 2 | 17.28 | 2 | 19.44 | 6 | 16.47
15 | 2 | 19.23 | 2 | 18.52 | 2 | 20.83 | 7 | 17.65
16 | 2 | 20.51 | 2 | 19.75 | 20 | 22.22 | 14 | 18.82
17 | 2 | 21.79 | 2 | 20.99 | 26 | 23.61 | 15 | 20
18 | 7 | 23.08 | 2 | 22.22 | 30 | 25 | 16 | 21.18
19 | 21 | 24.36 | 2 | 23.46 | 35 | 26.39 | 17 | 22.35
20 | 22 | 25.64 | 2 | 24.69 | 40 | 27.78 | 21 | 23.53
21 | 22 | 26.92 | 2 | 25.93 | 40 | 29.17 | 21 | 24.71
22 | 27 | 28.21 | 2 | 27.16 | 41 | 30.56 | 23 | 25.88
23 | 30 | 29.49 | 2 | 28.4 | 44 | 31.94 | 23 | 27.06
24 | 30 | 30.77 | 2 | 29.63 | 45 | 33.33 | 24 | 28.24
25 | 32 | 32.05 | 2 | 30.86 | 50 | 34.72 | 24 | 29.41
26 | 33 | 33.33 | 2 | 32.1 | 50 | 36.11 | 25 | 30.59
27 | 35 | 34.62 | 2 | 33.33 | 56 | 37.5 | 25 | 31.76
28 | 35 | 35.9 | 2 | 34.57 | 62 | 38.89 | 26 | 32.94
29 | 35 | 37.18 | 2 | 35.8 | 66 | 40.28 | 29 | 34.12
30 | 36 | 38.46 | 2 | 37.04 | 68 | 41.67 | 30 | 35.29
31 | 40 | 39.74 | 2 | 38.27 | 68 | 43.06 | 30 | 36.47
32 | 43 | 41.03 | 2 | 39.51 | 72 | 44.44 | 32 | 37.65
33 | 45 | 42.31 | 2 | 40.74 | 73 | 45.83 | 36 | 38.82
34 | 45 | 43.59 | 5 | 41.98 | 76 | 47.22 | 40 | 40
35 | 50 | 44.87 | 12 | 43.21 | 78 | 48.61 | 41 | 41.18
36 | 54 | 46.15 | 19 | 44.44 | 78 | 50 | 42 | 42.35
37 | 54 | 47.44 | 19 | 45.68 | 86 | 51.39 | 43 | 43.53
38 | 54 | 48.72 | 20 | 46.91 | 88 | 52.78 | 43 | 44.71
39 | 57 | 50 | 23 | 48.15 | 88 | 54.17 | 43 | 45.88
40 | 58 | 51.28 | 25 | 49.38 | 92 | 55.56 | 45 | 47.06
41 | 59 | 52.56 | 27 | 50.62 | 92 | 56.94 | 45 | 48.24
42 | 64 | 53.85 | 27 | 51.85 | 94 | 58.33 | 46 | 49.41
43 | 65 | 55.13 | 28 | 53.09 | 95 | 59.72 | 46 | 50.59
44 | 70 | 56.41 | 30 | 54.32 | 95 | 61.11 | 48 | 51.76
45 | 70 | 57.69 | 31 | 55.56 | 95 | 62.5 | 50 | 52.94
46 | 70 | 58.97 | 32 | 56.79 | 95 | 63.89 | 51 | 54.12
47 | 77 | 60.26 | 34 | 58.02 | 112 | 65.28 | 51 | 55.29
48 | 80 | 61.54 | 36 | 59.26 | 112 | 66.67 | 56 | 56.47
49 | 80 | 62.82 | 37 | 60.49 | 115 | 68.06 | 58 | 57.65
50 | 88 | 64.1 | 39 | 61.73 | 118 | 69.44 | 58 | 58.82
51 | 95 | 65.38 | 45 | 62.96 | 120 | 70.83 | 60 | 60
52 | 100 | 66.67 | 50 | 64.2 | 125 | 72.22 | 60 | 61.18
53 | 102 | 67.95 | 56 | 65.43 | 132 | 73.61 | 60 | 62.35
54 | 105 | 69.23 | 58 | 66.67 | 143 | 75 | 61 | 63.53
55 | 110 | 70.51 | 61 | 67.9 | 146 | 76.39 | 61 | 64.71
56 | 121 | 71.79 | 62 | 69.14 | 160 | 77.78 | 61 | 65.88
57 | 122 | 73.08 | 64 | 70.37 | 161 | 79.17 | 62 | 67.06
58 | 122 | 74.36 | 65 | 71.6 | 165 | 80.56 | 63 | 68.24
59 | 130 | 75.64 | 66 | 72.84 | 175 | 81.94 | 63 | 69.41
60 | 135 | 76.92 | 68 | 74.07 | 176 | 83.33 | 63 | 70.59
61 | 135 | 78.21 | 68 | 75.31 | 178 | 84.72 | 65 | 71.76
62 | 145 | 79.49 | 70 | 76.54 | 185 | 86.11 | 67 | 72.94
63 | 155 | 80.77 | 70 | 77.78 | 188 | 87.5 | 69 | 74.12
64 | 159 | 82.05 | 71 | 79.01 | 190 | 88.89 | 70 | 75.29
65 | 160 | 83.33 | 74 | 80.25 | 190 | 90.28 | 70 | 76.47
66 | 165 | 84.62 | 74 | 81.48 | 190 | 91.67 | 71 | 77.65
67 | 180 | 85.9 | 75 | 82.72 | 195 | 93.06 | 73 | 78.82
68 | 197 | 87.18 | 85 | 83.95 | 210 | 94.44 | 76 | 80
69 | 203 | 88.46 | 87 | 85.19 | 380 | 95.83 | 77 | 81.18
70 | 207 | 89.74 | 88 | 86.42 | 380 | 97.22 | 77 | 82.35
71 | 210 | 91.03 | 90 | 87.65 | 390 | 98.61 | 78 | 83.53
72 | 231 | 92.31 | 94 | 88.89 | 500 | 100 | 80 | 84.71
73 | 232 | 93.59 | 94 | 90.12 |  |  | 82 | 85.88
74 | 232 | 94.87 | 102 | 91.36 |  |  | 83 | 87.06
75 | 256 | 96.15 | 104 | 92.59 |  |  | 85 | 88.24
76 | 315 | 97.44 | 105 | 93.83 |  |  | 85 | 89.41
77 | 335 | 98.72 | 106 | 95.06 |  |  | 85 | 90.59
78 | 502 | 100 | 110 | 96.3 |  |  | 104 | 91.76
79 |  |  | 115 | 97.53 |  |  | 117 | 92.94
80 |  |  | 115 | 98.77 |  |  | 124 | 94.12
81 |  |  | 148 | 100 |  |  | 130 | 95.29
82 | [6 empty] | 143 | 96.47
83 | [6 empty] | 178 | 97.65
84 | [6 empty] | 295 | 98.82
85 | [6 empty] | 295 | 100
Particles 2mm or smaller recorded as 2mm.
Note: Transect 1 about 125 ft downstream of gage.
Transect 2 about 150 ft upstream of gage.
Transect 3 about 348 ft upstream of gage.
Transect 4 about 475 ft upstream of gage.
silt entered as 1mm
coarse sand entered as 2mm

## Subsurface Material 1995
Subsurface material particle size distribution for the sample reach
of the Main Fork Red River.
Sample Date | 1995-09-25
Core 1 |  | Core 2 |  | Core 3 |  | Core 4
Sieve Size | Percent | Sieve Size | Percent | Sieve Size | Percent | Sieve Size | Percent
mm | Finer | mm | Finer | mm | Finer | mm | Finer
|  | 256 | 100 |  |  | 134 | 100
106 | 100 | 156 | 91.0165 | 124 | 100 | 128 | 94.9282
63 | 83.6565 | 63 | 84.0534 | 63 | 86.9866 | 63 | 82.2467
31.5 | 60.0339 | 31.5 | 64.3977 | 31.5 | 67.4399 | 31.5 | 54.1658
16 | 46.1421 | 16 | 51.059 | 16 | 53.9123 | 16 | 38.4214
8 | 31.0075 | 8 | 39.7239 | 8 | 46.3107 | 8 | 29.6998
4 | 20.8562 | 4 | 31.0439 | 4 | 38.2777 | 4 | 21.5928
2 | 13.4735 | 2 | 22.9766 | 2 | 30.4065 | 2 | 15.8296
1 | 5.6755 | 1 | 11.4883 | 1 | 16.605 | 1 | 10.1433
0.5 | 1.8457 | 0.5 | 3.8294 | 0.5 | 4.0434 | 0.5 | 6.378
0.25 | 0.23071 | 0.25 | 0.66377 | 0.25 | 0.37739 | 0.25 | 1.9595
D50= | 19.3117 | D50= | 14.9967 | D50= | 11.1993 | D50= | 26.3312
Total Weight (gm) | 43769.5895 | Total Weight (gm) | 55920.7468 | Total Weight (gm) | 59302.437 | Total Weight (gm) | 43398.712

## Floodplain Samples
Main Fork Red River
Floodplain Samples
Sample Date |  | 1997-11-04
| Pit 1 Left Bank |  |  |  | Pit 2 Left Bank |  |  |  | Pit 3 Right Bank |  |  |  | Pit 4 Right Bank
| Upper Strata |  | Lower Strata |  | Upper Strata |  | Lower Strata |  | Upper Strata |  | Lower Strata |  | Upper Strata |  | Lower Strata
Sieve | Percent | Percent | Percent | Percent | Percent | Percent | Percent | Percent | Percent | Percent | Percent | Percent | Percent | Percent | Percent | Percent
Size | in | Finer | in | Finer | in | Finer | in | Finer | in | Finer | in | Finer | in | Finer | in | Finer
mm | Class |  | Class |  | Class |  | Class |  | Class |  | Class |  | Class |  | Class
64 | [15 empty] | 100
32 |  |  |  | 100 | [7 empty] | 100 |  |  | 34.6 | 65.4
16 |  |  | 1 | 99 |  | 100 |  | 100 |  |  | 2.3 | 97.7 |  | 100 | 13.3 | 52.1
8 |  | 100 | 0.8 | 98.2 | 0.5 | 99.5 | 0.1 | 99.9 |  |  | 0.5 | 97.2 | 0.1 | 99.9 | 8.3 | 43.8
4 | 0.1 | 99.9 | 0.8 | 97.4 | 0.6 | 98.9 | 0.2 | 99.7 |  | 100 | 0.5 | 96.7 | 0.1 | 99.8 | 4.1 | 39.7
2 | 0.5 | 99.4 | 1.4 | 96 | 0.5 | 98.4 | 0.5 | 99.2 | 0.1 | 99.9 | 0.7 | 96 | 0.5 | 99.3 | 4.2 | 35.5
1 | 0.7 | 98.7 | 5.6 | 90.4 | 1.4 | 97 | 1.8 | 97.4 | 0.2 | 99.7 | 1.7 | 94.3 | 1.4 | 97.9 | 5.6 | 29.9
0.5 | 2.8 | 95.9 | 19.3 | 71.1 | 2.7 | 94.3 | 2.8 | 94.6 | 10.4 | 89.3 | 10.6 | 83.7 | 7.9 | 90 | 10.6 | 19.3
0.25 | 19.3 | 76.6 | 35.9 | 35.2 | 14.3 | 80 | 25 | 69.6 | 61.9 | 27.4 | 41.2 | 42.5 | 31.6 | 58.4 | 12.7 | 6.6
0.125 | 39.9 | 36.7 | 23.7 | 11.5 | 37.3 | 42.7 | 42.8 | 26.8 | 22.9 | 4.5 | 28.5 | 14 | 35.1 | 23.3 | 5 | 1.6
0.0625 | 21.4 | 15.3 | 8.4 | 3.1 | 26.5 | 16.2 | 16.3 | 10.5 | 3.7 | 0.8 | 9.6 | 4.4 | 14.5 | 8.8 | 1.2 | 0.4
<0.0625 | 15.3 |  | 3.1 |  | 16.2 |  | 10.6 |  | 0.8 |  | 4.5 |  | 8.6 |  | 0.4
| Weight | 1228.9 g | Weight | 1727.2 g | Weight | 888.6 g | Weight | 1801.9 g | Weight | 1693.9 g | Weight | 2027.3 g | Weight | 1378.7 g | Weight | 2918.4 g

## Longitudinal Profile Data
Reach survey information for the Main Fork Red River.
Survey Date: |  | July 14, 1994
| Left | Left |  | Right | Right
| Bankfull | Bank | Channel | Bank | Bankfull
| Water | Water | Center | Water | Water
| Surface | Surface | Bed | Surface | Surface
Distance | Elevation | Elevation | Elevation | Elevation | Elevation
ft | ft | ft | ft | ft | ft
32.8 |  | 165.9647 | 165.0791 | 165.9746
64.944 | 166.6207
72.816 |  |  |  |  | 166.6601
86.92 |  | 165.7909 | 164.925 | 165.2202
105.616 |  |  |  |  | 166.5026
123.656 |  | 165.0693 | 163.731 | 165.0266
123.656 |  | 165.3382 |  | 165.3809
146.944 |  | 165.1054 |  | 165.1283
160.392 |  | 164.6527 | 163.7835 | 164.738
171.544 |  |  |  |  | 166.1812
188.6 |  | 164.5937 | 163.4326 | 164.679
188.6 |  | 164.5806 |  | 164.5838
220.416 |  | 164.3477 | 163.2489 | 164.3313
220.416 |  | 164.2001 |  | 164.1574
225.008 |  |  |  |  | 165.4268
251.248 |  | 164.0098 | 163.2653 | 163.9213
274.208 |  |  |  |  | 165.2136
276.832 |  | 163.941 | 162.3239 | 163.9311
298.48 |  |  |  |  | 165.1644
305.696 |  | 163.7999 | 162.6454 | 163.7704
318.816 |  |  |  |  | 165.1119
339.48 |  | 163.5834 | 162.0714 | 163.6982
350.96 |  |  |  |  | 164.9118
386.384 |  | 163.6622 | 162.5404 | 163.6162
390.32 |  |  |  |  | 165.0299
405.408 |  |  |  |  | 164.7085
415.904 |  | 163.5244 | 162.4158 | 163.5211
421.152 | 164.6921
448.704 |  | 163.4982 | 162.5896 | 163.426
474.616 | 164.5806
476.256 |  | 163.3702 | 160.72 | 163.449
499.872 |  | 163.3834 | 161.0513 | 163.4457
515.944 | 164.4625
520.536 |  | 163.3998 | 161.4383 | 163.3735
549.728 |  | 163.3079 | 161.8286 | 163.3276
571.704 | 164.0492
578.92 |  | 163.0816 | 162.3338 | 163.075
615 |  | 162.6519 | 162.0025 | 162.77
628.12 | 163.531
647.144 |  | 162.5306 | 161.6745 | 162.5076
677.976 |  | 162.1829 | 161.6679 | 162.0386
712.088 |  | 161.973 | 160.5822 | 162.032 | 163.4949
756.04 |  | 161.6974 | 160.2083 | 161.7499
788.84 |  | 161.6515 | 162.1894 | 161.6318
814.424 |  | 161.6154 | 160.2805 | 161.622
842.304 |  | 161.2579 | 160.2149 | 161.2317
878.712 |  | 160.5494 | 159.7491 | 160.8315
889.208 |  |  |  |  | 161.9861
891.176 | 161.3334
898.064 |  | 160.5002 | 159.5687 | 160.4379
928.568 |  | 160.1493 | 158.2206 | 160.3067
954.48 |  | 159.982 | 157.3646 | 159.8738
973.176 | 161.2678
979.08 |  | 159.9164 | 158.3289 | 160.2018
1006.632 |  | 159.8278 | 158.3059 | 159.8213
1033.2 |  | 159.759 | 158.6536 | 159.6868
1066 |  | 159.6442 | 158.3715 | 159.5425
1068.624 |  |  |  |  | 160.8873
Additional survey done in July 1995.

## Cross-section Data
Cross-section survey information for the Main Fork Red River.
Case Western Reserve Univ. |  | Case Western Reserve Univ. |  | Case Western Reserve Univ. |  | Case Western Reserve Univ. |  | US Forest Service |  | US Forest Service
1995-07-10 |  | 1995-07-10 |  | 1995-07-10 |  | 1995-07-10 |  | 1998 |  | 1998
Cross-section 1 |  | Cross-section 2 |  | Cross-section 3 |  | Cross-section 4 |  | Cross-section 1 |  | Cross-section 2
At Gage |  | 326 ft upstream of Gage |  | 543 ft upstream of Gage |  | 757 ft upstream of Gage |  | At Gage |  | 326 ft upstream of Gage
Distance | Elevation | Distance | Elevation | Distance | Elevation | Distance | Elevation | Distance | Elevation | Distance | Elevation
ft | ft | ft | ft | ft | ft | ft | ft | ft | ft | ft | ft
0 | 163.65 | 0 | 164.89 | 0 | 168.85 | 0 | 169.97 | 175.95 | 167.23 | -90.83 | 169.1
3.28 | 163.61 | 3.28 | 164.92 | 2.1 | 167.3 | 3.28 | 169.4 | 172.86 | 166.4 | -66.25 | 164.99
6.56 | 164.01 | 6.56 | 164.85 | 3.28 | 167.15 | 4.43 | 169.8 | 170.18 | 165.99 | -61.67 | 165.3
9.84 | 163.74 | 9.84 | 164.68 | 6.56 | 167.11 | 4.92 | 168.62 | 165.33 | 165.74 | -51.2 | 165.41
13.12 | 163.8 | 13.12 | 164.62 | 9.84 | 166.79 | 6.56 | 168.4 | 159.15 | 165.85 | -36.92 | 165.43
16.4 | 163.76 | 14.11 | 164.48 | 10.6 | 166.4 | 8.2 | 168.24 | 153.19 | 166.06 | -28.68 | 165.52
18.7 | 163.02 | 15.42 | 164.39 | 10.89 | 163.89 | 9.84 | 168.53 | 148.28 | 166.92 | -21.85 | 166
20.24 | 162.48 | 16.4 | 164.09 | 10.89 | 162.94 | 12.14 | 168.14 | 144.47 | 166.34 | -16.79 | 165.8
20.67 | 161.85 | 17.39 | 163.75 | 11.48 | 162.81 | 13.78 | 167.05 | 141.15 | 164.99 | -12.65 | 166.13
20.67 | 161.13 | 18.41 | 163.57 | 13.12 | 162.68 | 15.09 | 166.84 | 134.28 | 164.92 | -10.2 | 165.17
21.33 | 160.88 | 18.96 | 163.31 | 14.76 | 162.46 | 16.4 | 166.78 | 116.46 | 165.42 | -6.24 | 164.68
22.97 | 160.7 | 19.29 | 163.01 | 16.4 | 162.37 | 18.21 | 166.68 | 110.51 | 165.7 | -1.21 | 165.7
24.61 | 160.74 | 19.68 | 162.8 | 18.04 | 162.46 | 19.19 | 166.3 | 103.6 | 165.54 | 0 | 164.97
26.25 | 160.66 | 21.33 | 162.73 | 19.68 | 162.27 | 19.82 | 166.03 | 98.11 | 165.5 | 3.04 | 164.86
27.89 | 160.62 | 22.97 | 162.48 | 21.33 | 162.47 | 20.21 | 165.83 | 95.33 | 165.51 | 6.22 | 164.78
29.53 | 160.59 | 24.61 | 162.29 | 22.97 | 162.68 | 20.6 | 165.61 | 91.29 | 165.16 | 9.05 | 164.74
31.17 | 160.63 | 26.25 | 162.13 | 24.61 | 162.6 | 22.97 | 165.31 | 87.99 | 164.67 | 10.88 | 164.75
32.81 | 160.41 | 27.89 | 161.81 | 26.25 | 162.92 | 26.25 | 165.31 | 85 | 163.82 | 12.86 | 164.53
34.45 | 160.48 | 29.53 | 161.88 | 27.89 | 163.07 | 29.53 | 165.4 | 80.56 | 163.62 | 15.72 | 164.24
36.09 | 160.33 | 31.17 | 161.53 | 29.53 | 163.27 | 32.81 | 165.41 | 73.27 | 163.59 | 18.07 | 163.7
37.73 | 160.45 | 32.81 | 161.35 | 31.17 | 163.43 | 36.09 | 165.43 | 67.77 | 163.47 | 19.02 | 162.91
39.37 | 160.49 | 34.45 | 161.31 | 32.81 | 163.56 | 39.37 | 165.42 | 61.29 | 163.02 | 20.68 | 162.54
41.01 | 160.74 | 36.09 | 161.34 | 34.51 | 163.88 | 42.65 | 165.33 | 56.44 | 163.07 | 23.09 | 162.57
42.65 | 160.9 | 37.73 | 161.53 | 36.09 | 164.16 | 45.93 | 165.29 | 51.71 | 162.87 | 25.33 | 162.34
44.29 | 160.99 | 39.37 | 161.75 | 39.37 | 164.63 | 49.21 | 165.16 | 48.65 | 162.24 | 27.89 | 161.9
45.93 | 161.12 | 41.01 | 161.79 | 42.65 | 165.08 | 52.49 | 164.98 | 45.11 | 161.66 | 30.52 | 161.63
47.57 | 161.56 | 42.65 | 161.76 | 43.34 | 165.25 | 55.77 | 165 | 43.65 | 161.29 | 32.99 | 161.26
48.19 | 161.77 | 44.29 | 161.9 | 44.29 | 165.34 | 59.05 | 165.09 | 43.48 | 161.29 | 35.24 | 161.56
49.54 | 162.13 | 45.54 | 162.56 | 45.93 | 165.57 | 62.34 | 165.03 | 40.89 | 160.66 | 35.87 | 161.52
52.16 | 162.66 | 45.67 | 163.98 | 49.21 | 165.4 | 65.62 | 165.07 | 38.37 | 160.25 | 37.84 | 161.62
55.77 | 162.86 | 45.93 | 164.29 | 52.49 | 165.52 | 68.9 | 165.02 | 35.73 | 160.14 | 39.87 | 161.37
59.05 | 163.02 | 47.57 | 164.89 | 55.77 | 165.5 | 72.18 | 165.02 | 33.33 | 159.91 | 41.66 | 161.53
62.34 | 163.15 | 49.21 | 165.45 | 57.58 | 165.75 | 73.79 | 165.37 | 30.28 | 159.79 | 43.47 | 161.68
65.62 | 163.34 | 52.49 | 165.6 |  |  | 74.18 | 166.51 | 27.75 | 160.22 | 45.59 | 162.95
68.9 | 163.56 | 55.94 | 165.7 |  |  | 74.8 | 166.68 | 24.76 | 160.5 | 45.61 | 161.94
72.18 | 163.66 | 59.05 | 166.02 |  |  | 75.46 | 166.81 | 21.77 | 160.65 | 46.33 | 164.29
75.46 | 163.72 | 62.56 | 165.92 |  |  | 77.1 | 166.94 | 20.42 | 160.81 | 48.29 | 164.99
78.74 | 163.73 |  |  |  |  | 78.74 | 167.03 | 20.36 | 161.39 | 49.82 | 165.44
82.02 | 163.76 |  |  |  |  | 80.38 | 166.88 | 20 | 162.62 | 52.63 | 165.53
85.3 | 163.85 |  |  |  |  | 82.02 | 167.06 | 17.86 | 163.19 | 55.34 | 165.61
88.58 | 164.94 |  |  |  |  | 85.3 | 166.99 | 15.06 | 163.65 | 58.4 | 165.89
91.86 | 165.33 |  |  |  |  | 88.58 | 166.86 | 10.84 | 163.8 | 60.55 | 165.97
95.14 | 165.54 |  |  |  |  | 90.88 | 166.71 | 2.65 | 163.6 | 62.53 | 166.76
98.26 | 165.4 | [6 empty] | 0.2 | 163.47 | 62.71 | 165.9
[8 empty] | -2.25 | 163.59 | 64.03 | 165.88
[8 empty] | -6.03 | 163.58 | 66.02 | 166.08
[8 empty] | -8.79 | 163.15 | 67.82 | 167.25
[8 empty] | -9.54 | 163.02 | 69.84 | 168.23
[8 empty] | -16.85 | 163.38 | 72.87 | 169.14
[8 empty] | -22.35 | 163.76
[8 empty] | -26.95 | 164.27
[8 empty] | -29.94 | 164.63
[8 empty] | -34.95 | 166.6
[8 empty] | -40.05 | 167.58
[8 empty] | -43.56 | 169.2

## Channel Geometry Data
Channel geometry data associated with USFS discharge measurements for
the Main Fork Red River.
|  |  | Average | Average | Maximum |  |  | Measurement | Measurement
Date | Discharge | Area | Velocity | Depth | Depth | Width | Stage | Location | Type | Comments
| ft3/s | ft2 | ft/s | ft | ft | ft | ft
1986-03-11 | 126 | 36.2 | 3.48 | 1.06 | 1.5 | 34 | 1.17 |  | Wading
1986-03-27 | 88.5 | 29.4 | 3.01 | 0.86 | 1.3 | 34 | 0.98 |  | Wading
1986-04-09 | 176 | 45.8 | 3.84 | 1.35 | 2 | 34 | 1.54 |  | Wading
1986-04-17 | 129 | 39 | 3.31 | 1.11 | 1.6 | 35 | 1.32 |  | Wading
1986-04-23 | 276 | 57.8 | 4.78 | 1.61 | 2.2 | 36 | 1.77 | 0 | bridge
1986-04-30 | 146 | 42.8 | 3.41 | 1.22 | 1.7 | 35 | 1.4 |  | Wading
1986-05-09 | 312 | 66.2 | 4.71 | 1.74 | 2.3 | 38 | 2 | 0 | bridge
1986-05-16 | 262 | 58 | 4.52 | 1.61 | 2.2 | 36 | 1.75 | 0 | bridge
1986-05-23 | 441 | 61.3 | 7.19 | 1.7 | 2.2 | 36 | 1.97 | 0 | bridge
1986-06-16 | 78.7 | 29.9 | 2.63 | 0.91 | 1.4 | 33 | 0.9 |  | Wading
1986-06-26 | 44.2 | 20.6 | 2.15 | 0.66 | 1 | 31 | 0.75 |  | Wading
1986-07-10 | 41.2 | 19 | 2.17 | 0.61 | 1 | 31 | 0.76 |  | Wading
1986-08-19 | 14.4 | 9.3 | 1.55 | 0.34 | 0.9 | 27 | 0.36 |  | Wading
1986-09-23 | 18.8 | 10.4 | 1.81 | 0.34 | 0.7 | 31 | 0.42 |  | Wading
1986-10-22 | 16.3 | 11.35 | 1.44 | 0.33 | 0.8 | 34 | 0.32 |  | Wading
1987-04-30 | 203 | 57.6 | 3.52 | 1.52 | 2.3 | 38 | 2 | 0 | bridge
1987-05-11 | 131 | 44.6 | 2.94 | 1.24 | 1.8 | 36 | 1.47 |  | Wading
1987-05-20 | 50.3 | 22.4 | 2.25 | 0.66 | 1.3 | 34 | 1.22 |  | Wading
1987-06-01 | 60.6 | 28 | 2.16 | 0.78 | 1.4 | 36 | 1.34 |  | Wading
1987-06-04 | 51.4 | 27 | 1.9 | 0.79 | 1.3 | 34 | 1.14 |  | Wading
1987-06-24 | 41.7 | 20 | 2.09 | 0.63 | 1.1 | 32 | 1 |  | Wading
1987-08-04 | 25.6 | 16 | 1.6 | 0.47 | 0.9 | 34 | 0.61 |  | Wading
1987-08-20 | 12.5 | 9.1 | 1.37 | 0.35 | 0.7 | 26 | 0.5 |  | Wading
1987-08-23 | 11.4 | 9.8 | 1.16 | 0.39 | 0.8 | 25 | 0.55 |  | Wading
1988-04-14 | 161 | 49 | 3.29 | 1.4 | 2 | 35 | 1.67
1988-04-21 | 328 | 80.1 | 4.09 | 2.23 | 2.9 | 36 | 2.3 |  | bridge
1988-04-27 | 169 | 50 | 3.38 | 1.56 | 2.2 | 32 | 1.84
1988-05-05 | 212 | 58.5 | 3.62 | 1.63 | 2.2 | 36 | 2.05 |  | bridge
1988-05-17 | 345 | 72.1 | 4.79 | 2.12 | 2.7 | 34 | 2.43 |  | bridge
1988-06-01 | 124 | 40.1 | 3.09 | 1.18 | 1.6 | 34 | 1.46
1988-06-28 | 58.8 | 23.6 | 2.49 | 0.69 | 1.2 | 34 | 0.9
1988-07-19 | 23.3 | 15.8 | 1.47 | 0.56 | 0.9 | 28 | 0.55
1989-04-07 | 68 | 26.3 | 2.59 | 0.69 | 1.2 | 38 | 1.08 |  | Wading
1989-04-18 | 169 | 52.3 | 3.23 | 1.41 | 2.2 | 37 | 1.77 |  | Wading
1989-04-22 | 285 | 72.2 | 3.95 | 1.9 | 2.6 | 38 | 2.4 | 0 | bridge
1989-04-27 | 173 | 54.1 | 3.2 | 1.49 | 2.1 | 36.4 | 1.7 |  | Wading
1989-05-03 | 231 | 61 | 3.79 | 1.63 | 2.5 | 37.5 | 2.18 | 0 | bridge
1989-05-09 | 319 | 79.4 | 4.02 | 2.09 | 2.9 | 38 | 2.54 | 0 | bridge
1989-05-12 | 253 | 63.3 | 4 | 1.67 | 2.5 | 38 | 2.2 | 0 | bridge
1989-05-25 | 168 | 45.4 | 3.7 | 1.3 | 2 | 34.8 | 1.64 | 45 | Wading
1989-06-02 | 182 | 49.2 | 3.7 | 1.36 | 2.15 | 36.3 | 1.65 | 45 | Wading
1989-06-09 | 126 | 38.6 | 3.26 | 1.13 | 1.7 | 34.2 | 1.35 | 45 | Wading
1989-06-20 | 114 | 35.5 | 3.21 | 1.03 | 1.75 | 34.3 | 1.28 | 45 | Wading
1989-07-01 | 46.5 | 23.5 | 1.98 | 0.78 | 1.3 | 30.1 | 0.85 | 45 | Wading
1989-07-10 | 33.1 | 18.7 | 1.77 | 0.64 | 1.3 | 29.4 | 0.72 | 45 | Wading
1989-08-09 | 25.5 | 15.8 | 1.61 | 0.53 | 1.1 | 29.8 | 0.58 | 45 | Wading
1989-08-23 | 38.2 | 21.2 | 1.8 | 0.7 | 1.3 | 30.1 | 0.71 | 45 | Wading
1989-11-09 | 79.1 | 29.4 | 2.69 | 0.95 | 1.55 | 31 | 1.03 |  | Wading
1990-04-05 | 123 | 38.5 | 3.19 | 1.21 | 1.95 | 31.7 | 1.34 |  | Wading
1990-04-17 | 208 | 50.6 | 4.11 | 1.39 | 2.15 | 36.5 | 1.78 | 45 | Wading
1990-04-23 | 258 | 67.8 | 3.81 | 1.78 | 2.5 | 38 | 2.26 | 0 | bridge
1990-04-26 | 204 | 60 | 3.4 | 1.58 | 2.3 | 38 | 1.95 | 0 | bridge
1990-05-07 | 159 | 42.3 | 3.76 | 1.23 | 2 | 34.4 | 1.5 | 45 | Wading
1990-05-10 | 129 | 39 | 3.31 | 1.19 | 1.8 | 32.7 | 1.37 |  | Wading
1990-05-10 | 127 | 39.3 | 3.23 | 1.24 | 1.85 | 31.6 | 1.37 |  | Wading
1990-06-19 | 86.3 | 30.2 | 2.86 | 0.94 | 1.5 | 32.1 | 1.15 |  | Wading
1990-07-09 | 34.5 | 20.2 | 1.71 | 0.67 | 1.15 | 30 | 0.72 | 20 | Wading
1991-04-02 | 75 | 34.1 | 2.2 | 1.08 | 1.8 | 31.5 | 1.04 | 30 | Wading
1991-04-08 | 102 | 38.79 | 2.63 | 1.25 | 2 | 31 | 1.2 | 30 | Wading
1991-04-15 | 81 | 36.6 | 2.21 | 1.18 | 1.75 | 31 | 1.08
1991-04-22 | 146 | 47.5 | 3.07 | 1.53 | 2.3 | 31 | 1.46 |  | Wading
1991-04-25 | 169 | 50 | 3.38 | 1.61 | 2.35 | 31 | 1.54
1991-05-06 | 120 | 43.6 | 2.75 | 1.37 | 2.15 | 31.8 | 1.3 | 30 | Wading
1991-05-07 | 179 | 52 | 3.44 | 1.63 | 2.4 | 32 | 1.64 | 35 | Wading
1991-05-08 | 374 | 85.5 | 4.37 | 2.14 | 3 | 40 | 2.38 | 0 | bridge
1991-05-15 | 263 | 60.3 | 4.36 | 1.77 | 2.7 | 34.1 | 2
1991-05-17 | 483 | 98.2 | 4.92 | 2.46 | 3.3 | 40 | 2.76 | 0 | bridge
1991-06-24 | 70.2 | 31.8 | 2.21 | 1.04 | 1.8 | 30.5 | 0.98
1991-07-10 | 43.1 | 34.3 | 1.26 | 1.16 | 1.55 | 29.6 | 0.76 |  | Wading
1991-08-21 | 13.2 | 14.6 | 0.9 | 0.58 | 1.2 | 25.2 | 0.42
1992-03-30 | 53.8 | 31.3 | 1.72 | 1.06 | 1.7 | 29.6 | 0.9 | 35 | Wading
1992-04-04 | 107 | 42.5 | 2.52 | 1.36 | 2.05 | 31.2 | 1.26
1992-04-10 | 105 | 41.2 | 2.55 | 1.31 | 2.05 | 31.4 | 1.24
1992-04-17 | 166 | 51.4 | 3.23 | 1.59 | 2.4 | 32.4 | 1.58
1992-05-04 | 102 | 40.8 | 2.5 | 1.31 | 2 | 31.2 | 1.24
1992-07-21 | 21.1 | 20.8 | 1.01 | 0.74 | 1.3 | 28 | 0.56
1992-08-19 | 9.07 | 13.1 | 0.69 | 0.5 | 1.1 | 26 | 0.33
1992-09-03 | 8.5 | 13.2 | 0.64 | 0.51 | 1 | 26 | 0.31
1993-03-31 | 77.2 | 35.9 | 2.15 | 1.18 | 1.85 | 30.4 | 1.08 | 50 | Wading
1993-05-03 | 268 | 57.3 | 4.68 | 1.59 | 2.3 | 36 | 1.9 | 0 | Wading
1993-05-03 | 227 | 60.1 | 3.78 | 1.79 | 2.7 | 33.5 | 1.9 |  | Wading
1993-05-06 | 381 | 76 | 5.01 | 2.11 | 2.8 | 36 | 2.53 |  | bridge
1993-05-07 | 347 | 70.5 | 4.92 | 1.96 | 2.5 | 36 | 2.25 | 0 | bridge
1993-05-13 | 392 | 84 | 4.67 | 2.33 | 3.15 | 36 | 2.75 |  | bridge
1993-05-16 | 386 | 85.5 | 4.51 | 2.38 | 3.2 | 36 | 2.74 | 0 | bridge
1993-06-07 | 442 | 85.8 | 5.15 | 2.38 | 3.3 | 36 | 2.66 | 0 | bridge
1993-06-14 | 295 | 73.2 | 4.03 | 2.03 | 2.45 | 36 | 2.28 | 0 | bridge
1993-06-16 | 472 | 97.4 | 4.85 | 2.71 | 3.35 | 36 | 2.86 | 0 | bridge
1993-06-28 | 106 | 40.7 | 2.6 | 1.28 | 2.05 | 31.7 | 1.27 |  | Wading
1993-07-12 | 69.1 | 32.6 | 2.12 | 1.06 | 1.8 | 30.8 | 1.03
1993-08-24 | 20.8 | 20.2 | 1.03 | 0.7 | 1.4 | 28.8 | 0.58 |  | Wading
1994-04-06 | 80.4 | 37 | 2.17 | 1.2 | 2 | 30.9 | 1.06 | 40 | Wading
1994-04-12 | 85.8 | 38.6 | 2.22 | 1.23 | 1.95 | 31.4 | 1.14 | 40 | Wading
1994-04-20 | 326 | 68.6 | 4.75 | 1.99 | 2.9 | 34.5 | 2.24 | 40 | Wading
1994-04-26 | 291 | 72.9 | 3.99 | 1.8 | 2.4 | 40.5 | 2.19 | 0 | bridge
1994-05-03 | 158 | 52.7 | 3 | 1.63 | 2.3 | 32.3 | 1.49 | 0 | Wading
1994-05-05 | 164 | 54.1 | 3.03 | 1.69 | 2.4 | 32 | 1.55 | 40 | Wading
1994-05-09 | 175 | 55.7 | 3.14 | 1.7 | 2.45 | 32.7 | 1.6 | 0 | Wading
1994-05-10 | 170 | 55.1 | 3.09 | 1.69 | 2.4 | 32.6 | 1.58 | 40 | Wading
1994-05-12 | 151 | 52.9 | 2.85 | 1.64 | 2.4 | 32.2 | 1.5 | 40 | Wading
1994-05-16 | 102 | 43.7 | 2.33 | 1.38 | 2 | 31.6 | 1.22 | 40 | Wading
1994-05-17 | 162 | 53.6 | 3.02 | 1.65 | 2.3 | 32.4 | 1.54 |  | Wading
1994-05-20 | 144 | 50.9 | 2.83 | 1.6 | 2.2 | 31.9 | 1.38 | 600 | Wading
1994-05-23 | 108 | 44.7 | 2.42 | 1.4 | 2.1 | 31.9 | 1.22 |  | Wading
1994-05-24 | 106 | 45.2 | 2.35 | 1.43 | 2.2 | 31.6 | 1.18 | 0 | Wading
1994-05-25 | 103 | 44.4 | 2.32 | 1.41 | 2.1 | 31.5 | 1.14 | 0 | Wading
1994-05-26 | 93.6 | 42.4 | 2.21 | 1.35 | 2 | 31.4 | 1.09 |  | Wading
1994-05-31 | 78.1 | 39.9 | 1.96 | 1.29 | 1.9 | 31 | 1.02 |  | Wading
1994-06-02 | 93.9 | 42.6 | 2.2 | 1.36 | 1.95 | 31.4 | 1.14 |  | Wading
1994-06-06 | 74.6 | 37.6 | 1.98 | 1.21 | 1.9 | 31 | 1.06 |  | Wading
1994-06-09 | 70.5 | 36.8 | 1.92 | 1.19 | 1.9 | 30.9 | 1.02 |  | Wading
1994-06-22 | 75.7 | 35.7 | 2.12 | 1.15 | 1.95 | 31.1 | 1.04 |  | Wading
1994-06-27 | 65.8 | 35.7 | 1.84 | 1.16 | 1.85 | 30.8 | 0.93 |  | Wading
1994-07-13 | 34.2 | 29.06 | 1.18 | 0.99 | 1.5 | 29.4 | 0.66 |  | Wading
1994-07-28 | 16.9 | 22.39 | 0.75 | 0.79 | 1.3 | 28.5 | 0.48 |  | Wading
1994-08-30 | 10.5 | 17.3 | 0.61 | 0.62 | 1.2 | 27.8 | 0.36 |  | Wading
1994-09-20 | 9.28 | 16.47 | 0.56 | 0.6 | 1.2 | 27.5 | 0.35 |  | Wading
1995-04-03 | 43.7 | 31.6 | 1.38 | 1.07 | 1.6 | 29.5 | 0.77 | 50 | Wading
1995-04-12 | 84.5 | 40.1 | 2.11 | 1.29 | 1.9 | 31.1 | 1.08 | 0 | Wading
1995-04-17 | 82.2 | 39.8 | 2.07 | 1.28 | 2 | 31 | 1.05 | 0 | Wading
1995-04-27 | 92.5 | 41.4 | 2.23 | 1.32 | 2 | 31.3 | 1.11 | 0 | Wading
1995-05-05 | 213 | 62.5 | 3.41 | 1.87 | 2.75 | 33.5 | 1.86 | 40 | Wading
1995-05-08 | 360 | 87.8 | 4.1 | 1.95 | 2.9 | 45 | 2.42 | 0 | bridge
1995-05-11 | 343 | 77.5 | 4.43 | 1.94 | 2.6 | 40 | 2.23 | 0 | bridge
1995-05-12 | 325 | 78.8 | 4.12 | 1.8 | 2.7 | 43.8 | 2.26 | 0 | bridge
1995-05-16 | 183 | 57.6 | 3.18 | 1.76 | 2.6 | 32.7 | 1.71 |  | Wading
1995-05-17 | 206 | 61.1 | 3.37 | 1.85 | 2.7 | 33 | 1.74 | 0 | Wading
1995-05-24 | 145 | 51.5 | 2.82 | 1.61 | 2.4 | 32 | 1.45 |  | Wading
1995-05-25 | 133 | 50.1 | 2.65 | 1.58 | 2.35 | 31.8 | 1.38 |  | Wading
1995-06-01 | 103 | 43.6 | 2.36 | 1.38 | 2.1 | 31.6 | 1.21 | 0 | Wading
1995-06-08 | 133 | 49.2 | 2.7 | 1.55 | 2.25 | 31.8 | 1.39 |  | Wading
1995-06-13 | 92.8 | 41.6 | 2.23 | 1.33 | 2 | 31.2 | 1.15 | 0 | Wading
1995-06-22 | 101 | 45.4 | 2.22 | 1.43 | 2.15 | 31.8 | 1.21 | 0 | Wading
1995-06-30 | 47.1 | 32.1 | 1.47 | 1.08 | 1.75 | 29.8 | 0.8 | 0 | Wading
1995-07-03 | 191 | 58 | 3.29 | 1.77 | 2.5 | 32.8 | 1.71 | 0 | Wading
1995-07-24 | 37.5 | 29.6 | 1.27 | 1 | 1.6 | 29.7 | 0.69 | 0 | Wading
1995-08-03 | 26.4 | 26.6 | 0.99 | 0.91 | 1.5 | 29.3 | 0.58 | 0 | Wading
1995-08-17 | 56.5 | 36 | 1.57 | 1.19 | 1.85 | 30.3 | 0.87 | 0 | Wading
1995-10-11 | 20.8 | 23.2 | 0.9 | 0.81 | 1.4 | 28.5 | 0.48 | 0 | Wading
1996-04-10 | 428 | 107 | 4 | 2.68 | 3.5 | 40 | 3.06 | 0 | bridge
1996-04-24 | 272 | 70.5 | 3.86 | 1.75 | 2.5 | 40.3 | 2.03 | 0 | bridge
1996-05-13 | 270 | 69.7 | 3.87 | 1.74 | 2.5 | 40 | 2.07 | 0 | bridge
1996-05-16 | 483 | 115 | 4.2 | 2.86 | 3.6 | 40.2 | 3.16 | 0 | bridge
1996-05-19 | 607 | 126 | 4.82 | 3.13 | 4 | 40.2 | 3.42 | 0 | bridge
1996-06-11 | 155 | 51 | 3.04 | 1.58 | 2.3 | 32.3 | 1.49 | 0 | Wading
1996-06-28 | 81.4 | 38.1 | 2.14 | 1.23 | 1.9 | 31 | 1.06 | 0 | Wading
1996-07-25 | 20.9 | 22.2 | 0.94 | 0.77 | 1.4 | 28.8 | 0.47 | 0 | Wading
1996-08-21 | 14.1 | 18.5 | 0.76 | 0.65 | 1.2 | 28.3 | 0.37 | 0 | Wading
1996-09-23 | 16 | 20.4 | 0.78 | 0.72 | 1.4 | 28.2 | 0.4 | 0 | Wading
1996-09-23 | 16.4 | 20 | 0.82 | 0.71 | 1.3 | 28.2 | 0.4 | 0 | Wading
1997-03-28 | 121 | 44.1 | 2.74 | 1.44 | 3 | 30.7 | 1.29 | 50 | Wading
1997-04-30 | 328 | 78.9 | 4.16 | 2.05 | 2.7 | 38.5 | 2.24 | 0 | bridge
1997-05-08 | 351 | 85.1 | 4.12 | 2.21 | 2.9 | 38.5 | 2.35 | 0 | bridge
1997-05-10 | 376 | 90 | 4.18 | 2.34 | 3 | 38.5 | 2.6 | 0 | bridge
1997-05-13 | 473 | 107 | 4.42 | 2.71 | 3.4 | 39.5 | 3.17 | 0 | bridge
1997-05-15 | 531 | 115.4 | 4.6 | 2.81 | 3.8 | 41 | 3.4 | 0 | bridge
1997-05-29 | 295 | 70.5 | 4.18 | 1.83 | 2.6 | 38.5 | 2.11 | 0 | bridge
1997-06-09 | 147 | 47.1 | 3.12 | 1.46 | 2.3 | 32.3 | 1.5 | 40 | Wading
1997-06-23 | 102 | 40.2 | 2.54 | 1.27 | 2 | 31.6 | 1.28 | 50 | Wading
1997-07-27 | 55.8 | 30.7 | 1.82 | 1.01 | 1.8 | 30.5 | 0.92 | 50 | Wading
1997-08-23 | 22 | 20.6 | 1.07 | 0.69 | 1.4 | 30 | 0.55 | 50 | Wading
1997-10-08 | 22.2 | 20.8 | 1.07 | 0.7 | 1.4 | 29.7 | 0.56 | 50 | Wading

## Discharge Data
Daily Discharge Records for the | [6 empty] | MF Red River Moved Discharge Record
Main Fork Red River | [6 empty] | Long Record: SF Clearwater River Near Stites
from Bob Kenworthy
Date | Month | Day | Year
[7 empty] | Date | Discharge in cfs
1964-10-01 | 20.8 | [5 empty] | 1964-10-01 | 20.9
1964-10-02 | 20 | [5 empty] | 1964-10-02 | 20.2
1964-10-03 | 19.3 | [5 empty] | 1964-10-03 | 19.4
1964-10-04 | 18.7 | [5 empty] | 1964-10-04 | 18.9
1964-10-05 | 18 | [5 empty] | 1964-10-05 | 18.1
1964-10-06 | 17.4 | [5 empty] | 1964-10-06 | 17.6
1964-10-07 | 17.1 | [5 empty] | 1964-10-07 | 17.3
1964-10-08 | 16.9 | [5 empty] | 1964-10-08 | 17
1964-10-09 | 18 | [5 empty] | 1964-10-09 | 18.1
1964-10-10 | 19.9 | [5 empty] | 1964-10-10 | 20
1964-10-11 | 20.5 | [5 empty] | 1964-10-11 | 20.6
1964-10-12 | 18.2 | [5 empty] | 1964-10-12 | 18.3
1964-10-13 | 17.4 | [5 empty] | 1964-10-13 | 17.6
1964-10-14 | 16.9 | [5 empty] | 1964-10-14 | 17
1964-10-15 | 17.4 | [5 empty] | 1964-10-15 | 17.6
1964-10-16 | 26.4 | [5 empty] | 1964-10-16 | 26.5
1964-10-17 | 25.7 | [5 empty] | 1964-10-17 | 25.8
1964-10-18 | 21.4 | [5 empty] | 1964-10-18 | 21.5
1964-10-19 | 19.6 | [5 empty] | 1964-10-19 | 19.7
1964-10-20 | 19.3 | [5 empty] | 1964-10-20 | 19.4
1964-10-21 | 19 | [5 empty] | 1964-10-21 | 19.2
1964-10-22 | 18.5 | [5 empty] | 1964-10-22 | 18.6
1964-10-23 | 18 | [5 empty] | 1964-10-23 | 18.1
1964-10-24 | 17.7 | [5 empty] | 1964-10-24 | 17.8
1964-10-25 | 17.1 | [5 empty] | 1964-10-25 | 17.3
1964-10-26 | 17.4 | [5 empty] | 1964-10-26 | 17.6
1964-10-27 | 17.4 | [5 empty] | 1964-10-27 | 17.6
1964-10-28 | 17.4 | [5 empty] | 1964-10-28 | 17.6
1964-10-29 | 17.4 | [5 empty] | 1964-10-29 | 17.6
1964-10-30 | 18 | [5 empty] | 1964-10-30 | 18.1
1964-10-31 | 21.4 | [5 empty] | 1964-10-31 | 21.5
1964-11-01 | 20.5 | [5 empty] | 1964-11-01 | 20.6
1964-11-02 | 26 | [5 empty] | 1964-11-02 | 26.2
1964-11-03 | 33.3 | [5 empty] | 1964-11-03 | 33.4
1964-11-04 | 26 | [5 empty] | 1964-11-04 | 26.2
1964-11-05 | 22.9 | [5 empty] | 1964-11-05 | 23.1
1964-11-06 | 21.7 | [5 empty] | 1964-11-06 | 21.8
1964-11-07 | 21.1 | [5 empty] | 1964-11-07 | 21.2
1964-11-08 | 20.2 | [5 empty] | 1964-11-08 | 20.3
1964-11-09 | 19.9 | [5 empty] | 1964-11-09 | 20
1964-11-10 | 19.3 | [5 empty] | 1964-11-10 | 19.4
1964-11-11 | 19.9 | [5 empty] | 1964-11-11 | 20
1964-11-12 | 19.9 | [5 empty] | 1964-11-12 | 20
1964-11-13 | 19 | [5 empty] | 1964-11-13 | 19.2
1964-11-14 | 18.7 | [5 empty] | 1964-11-14 | 18.9
1964-11-15 | 17.7 | [5 empty] | 1964-11-15 | 17.8
1964-11-16 | 16.4 | [5 empty] | 1964-11-16 | 16.6
1964-11-17 | 13.7 | [5 empty] | 1964-11-17 | 13.9
1964-11-18 | 17.1 | [5 empty] | 1964-11-18 | 17.3
1964-11-19 | 19.9 | [5 empty] | 1964-11-19 | 20
1964-11-20 | 19 | [5 empty] | 1964-11-20 | 19.2
1964-11-21 | 17.4 | [5 empty] | 1964-11-21 | 17.6
1964-11-22 | 16.7 | [5 empty] | 1964-11-22 | 16.8
1964-11-23 | 17.4 | [5 empty] | 1964-11-23 | 17.6
1964-11-24 | 19.6 | [5 empty] | 1964-11-24 | 19.7
1964-11-25 | 30.4 | [5 empty] | 1964-11-25 | 30.5
1964-11-26 | 33.7 | [5 empty] | 1964-11-26 | 33.8
1964-11-27 | 24.3 | [5 empty] | 1964-11-27 | 24.4
1964-11-28 | 21.7 | [5 empty] | 1964-11-28 | 21.8
1964-11-29 | 21.4 | [5 empty] | 1964-11-29 | 21.5
1964-11-30 | 22.3 | [5 empty] | 1964-11-30 | 22.4
1964-12-01 | 32 | [5 empty] | 1964-12-01 | 32.1
1964-12-02 | 46.2 | [5 empty] | 1964-12-02 | 46.1
1964-12-03 | 47.9 | [5 empty] | 1964-12-03 | 47.8
1964-12-04 | 38.9 | [5 empty] | 1964-12-04 | 38.9
1964-12-05 | 31.6 | [5 empty] | 1964-12-05 | 31.7
1964-12-06 | 25 | [5 empty] | 1964-12-06 | 25.1
1964-12-07 | 21.1 | [5 empty] | 1964-12-07 | 21.2
1964-12-08 | 22 | [5 empty] | 1964-12-08 | 22.1
1964-12-09 | 28.3 | [5 empty] | 1964-12-09 | 28.4
1964-12-10 | 27.6 | [5 empty] | 1964-12-10 | 27.7
1964-12-11 | 26.4 | [5 empty] | 1964-12-11 | 26.5
1964-12-12 | 22.6 | [5 empty] | 1964-12-12 | 22.7
1964-12-13 | 22.3 | [5 empty] | 1964-12-13 | 22.4
1964-12-14 | 22.3 | [5 empty] | 1964-12-14 | 22.4
1964-12-15 | 22.9 | [5 empty] | 1964-12-15 | 23.1
1964-12-16 | 19.9 | [5 empty] | 1964-12-16 | 20
1964-12-17 | 12.5 | [5 empty] | 1964-12-17 | 12.7
1964-12-18 | 14.2 | [5 empty] | 1964-12-18 | 14.4
1964-12-19 | 18.4 | [5 empty] | 1964-12-19 | 18.5
1964-12-20 | 20.8 | [5 empty] | 1964-12-20 | 20.9
1964-12-21 | 29.5 | [5 empty] | 1964-12-21 | 29.6
1964-12-22 | 101 | [5 empty] | 1964-12-22 | 99.7
1964-12-23 | 173 | [5 empty] | 1964-12-23 | 170
1964-12-24 | 164 | [5 empty] | 1964-12-24 | 162
1964-12-25 | 159 | [5 empty] | 1964-12-25 | 157
1964-12-26 | 105 | [5 empty] | 1964-12-26 | 104
1964-12-27 | 91 | [5 empty] | 1964-12-27 | 90.3
1964-12-28 | 70.8 | [5 empty] | 1964-12-28 | 70.3
1964-12-29 | 56.3 | [5 empty] | 1964-12-29 | 56.1
1964-12-30 | 52 | [5 empty] | 1964-12-30 | 51.9
1964-12-31 | 49 | [5 empty] | 1964-12-31 | 48.9
1965-01-01 | 37.9 | [5 empty] | 1965-01-01 | 37.9
1965-01-02 | 38.9 | [5 empty] | 1965-01-02 | 38.9
1965-01-03 | 43 | [5 empty] | 1965-01-03 | 42.9
1965-01-04 | 39.4 | [5 empty] | 1965-01-04 | 39.4
1965-01-05 | 37.9 | [5 empty] | 1965-01-05 | 37.9
1965-01-06 | 44 | [5 empty] | 1965-01-06 | 44
1965-01-07 | 47.9 | [5 empty] | 1965-01-07 | 47.8
1965-01-08 | 40.9 | [5 empty] | 1965-01-08 | 40.9
1965-01-09 | 36.9 | [5 empty] | 1965-01-09 | 37
1965-01-10 | 33.7 | [5 empty] | 1965-01-10 | 33.8
1965-01-11 | 33.7 | [5 empty] | 1965-01-11 | 33.8
1965-01-12 | 32.4 | [5 empty] | 1965-01-12 | 32.5
1965-01-13 | 31.6 | [5 empty] | 1965-01-13 | 31.7
1965-01-14 | 32.9 | [5 empty] | 1965-01-14 | 32.9
1965-01-15 | 39.4 | [5 empty] | 1965-01-15 | 39.4
1965-01-16 | 42.4 | [5 empty] | 1965-01-16 | 42.4
1965-01-17 | 41.9 | [5 empty] | 1965-01-17 | 41.9
1965-01-18 | 39.9 | [5 empty] | 1965-01-18 | 39.9
1965-01-19 | 38.9 | [5 empty] | 1965-01-19 | 38.9
1965-01-20 | 37.9 | [5 empty] | 1965-01-20 | 37.9
1965-01-21 | 37.4 | [5 empty] | 1965-01-21 | 37.5
1965-01-22 | 35.5 | [5 empty] | 1965-01-22 | 35.6
1965-01-23 | 32.4 | [5 empty] | 1965-01-23 | 32.5
1965-01-24 | 40.9 | [5 empty] | 1965-01-24 | 40.9
1965-01-25 | 37.9 | [5 empty] | 1965-01-25 | 37.9
1965-01-26 | 33.7 | [5 empty] | 1965-01-26 | 33.8
1965-01-27 | 63.9 | [5 empty] | 1965-01-27 | 63.6
1965-01-28 | 191 | [5 empty] | 1965-01-28 | 188
1965-01-29 | 529 | [5 empty] | 1965-01-29 | 513
1965-01-30 | 536 | [5 empty] | 1965-01-30 | 520
1965-01-31 | 344 | [5 empty] | 1965-01-31 | 336
1965-02-01 | 222 | [5 empty] | 1965-02-01 | 217
1965-02-02 | 163 | [5 empty] | 1965-02-02 | 160
1965-02-03 | 135 | [5 empty] | 1965-02-03 | 133
1965-02-04 | 122 | [5 empty] | 1965-02-04 | 121
1965-02-05 | 116 | [5 empty] | 1965-02-05 | 115
1965-02-06 | 110 | [5 empty] | 1965-02-06 | 109
1965-02-07 | 90.4 | [5 empty] | 1965-02-07 | 89.6
1965-02-08 | 83.7 | [5 empty] | 1965-02-08 | 83.1
1965-02-09 | 77.8 | [5 empty] | 1965-02-09 | 77.3
1965-02-10 | 65.7 | [5 empty] | 1965-02-10 | 65.4
1965-02-11 | 58.2 | [5 empty] | 1965-02-11 | 58
1965-02-12 | 64.5 | [5 empty] | 1965-02-12 | 64.2
1965-02-13 | 65.1 | [5 empty] | 1965-02-13 | 64.8
1965-02-14 | 63.9 | [5 empty] | 1965-02-14 | 63.6
1965-02-15 | 56.3 | [5 empty] | 1965-02-15 | 56.1
1965-02-16 | 59.6 | [5 empty] | 1965-02-16 | 59.3
1965-02-17 | 99.3 | [5 empty] | 1965-02-17 | 98.3
1965-02-18 | 103 | [5 empty] | 1965-02-18 | 102
1965-02-19 | 93.1 | [5 empty] | 1965-02-19 | 92.3
1965-02-20 | 87.7 | [5 empty] | 1965-02-20 | 87
1965-02-21 | 81.7 | [5 empty] | 1965-02-21 | 81.1
1965-02-22 | 83 | [5 empty] | 1965-02-22 | 82.4
1965-02-23 | 74.6 | [5 empty] | 1965-02-23 | 74.1
1965-02-24 | 70.8 | [5 empty] | 1965-02-24 | 70.3
1965-02-25 | 67.6 | [5 empty] | 1965-02-25 | 67.2
1965-02-26 | 65.7 | [5 empty] | 1965-02-26 | 65.4
1965-02-27 | 75.9 | [5 empty] | 1965-02-27 | 75.4
1965-02-28 | 72.7 | [5 empty] | 1965-02-28 | 72.2
1965-03-01 | 61.4 | [5 empty] | 1965-03-01 | 61.1
1965-03-02 | 57 | [5 empty] | 1965-03-02 | 56.8
1965-03-03 | 59.6 | [5 empty] | 1965-03-03 | 59.3
1965-03-04 | 60.2 | [5 empty] | 1965-03-04 | 59.9
1965-03-05 | 58.9 | [5 empty] | 1965-03-05 | 58.7
1965-03-06 | 58.9 | [5 empty] | 1965-03-06 | 58.7
1965-03-07 | 58.2 | [5 empty] | 1965-03-07 | 58
1965-03-08 | 58.9 | [5 empty] | 1965-03-08 | 58.7
1965-03-09 | 59.6 | [5 empty] | 1965-03-09 | 59.3
1965-03-10 | 59.6 | [5 empty] | 1965-03-10 | 59.3
1965-03-11 | 60.2 | [5 empty] | 1965-03-11 | 59.9
1965-03-12 | 60.8 | [5 empty] | 1965-03-12 | 60.5
1965-03-13 | 56.3 | [5 empty] | 1965-03-13 | 56.1
1965-03-14 | 55.6 | [5 empty] | 1965-03-14 | 55.5
1965-03-15 | 54.4 | [5 empty] | 1965-03-15 | 54.3
1965-03-16 | 55 | [5 empty] | 1965-03-16 | 54.9
1965-03-17 | 52 | [5 empty] | 1965-03-17 | 51.9
1965-03-18 | 44 | [5 empty] | 1965-03-18 | 44
1965-03-19 | 41.9 | [5 empty] | 1965-03-19 | 41.9
1965-03-20 | 44.6 | [5 empty] | 1965-03-20 | 44.5
1965-03-21 | 49.6 | [5 empty] | 1965-03-21 | 49.5
1965-03-22 | 47.4 | [5 empty] | 1965-03-22 | 47.3
1965-03-23 | 42.4 | [5 empty] | 1965-03-23 | 42.4
1965-03-24 | 38.9 | [5 empty] | 1965-03-24 | 38.9
1965-03-25 | 36.9 | [5 empty] | 1965-03-25 | 37
1965-03-26 | 41.9 | [5 empty] | 1965-03-26 | 41.9
1965-03-27 | 41.4 | [5 empty] | 1965-03-27 | 41.4
1965-03-28 | 39.4 | [5 empty] | 1965-03-28 | 39.4
1965-03-29 | 39.9 | [5 empty] | 1965-03-29 | 39.9
1965-03-30 | 39.9 | [5 empty] | 1965-03-30 | 39.9
1965-03-31 | 40.4 | [5 empty] | 1965-03-31 | 40.4
1965-04-01 | 47.4 | [5 empty] | 1965-04-01 | 47.3
1965-04-02 | 70.1 | [5 empty] | 1965-04-02 | 69.7
1965-04-03 | 82.4 | [5 empty] | 1965-04-03 | 81.8
1965-04-04 | 108 | [5 empty] | 1965-04-04 | 107
1965-04-05 | 111 | [5 empty] | 1965-04-05 | 109
1965-04-06 | 101 | [5 empty] | 1965-04-06 | 99.7
1965-04-07 | 97.2 | [5 empty] | 1965-04-07 | 96.3
1965-04-08 | 93.1 | [5 empty] | 1965-04-08 | 92.3
1965-04-09 | 103 | [5 empty] | 1965-04-09 | 102
1965-04-10 | 110 | [5 empty] | 1965-04-10 | 109
1965-04-11 | 110 | [5 empty] | 1965-04-11 | 109
1965-04-12 | 103 | [5 empty] | 1965-04-12 | 102
1965-04-13 | 116 | [5 empty] | 1965-04-13 | 115
1965-04-14 | 135 | [5 empty] | 1965-04-14 | 133
1965-04-15 | 155 | [5 empty] | 1965-04-15 | 152
1965-04-16 | 191 | [5 empty] | 1965-04-16 | 188
1965-04-17 | 207 | [5 empty] | 1965-04-17 | 203
1965-04-18 | 178 | [5 empty] | 1965-04-18 | 175
1965-04-19 | 203 | [5 empty] | 1965-04-19 | 199
1965-04-20 | 395 | [5 empty] | 1965-04-20 | 385
1965-04-21 | 605 | [5 empty] | 1965-04-21 | 586
1965-04-22 | 552 | [5 empty] | 1965-04-22 | 535
1965-04-23 | 474 | [5 empty] | 1965-04-23 | 461
1965-04-24 | 439 | [5 empty] | 1965-04-24 | 427
1965-04-25 | 436 | [5 empty] | 1965-04-25 | 424
1965-04-26 | 431 | [5 empty] | 1965-04-26 | 420
1965-04-27 | 454 | [5 empty] | 1965-04-27 | 441
1965-04-28 | 472 | [5 empty] | 1965-04-28 | 458
1965-04-29 | 516 | [5 empty] | 1965-04-29 | 501
1965-04-30 | 685 | [5 empty] | 1965-04-30 | 662
1965-05-01 | 715 | [5 empty] | 1965-05-01 | 691
1965-05-02 | 555 | [5 empty] | 1965-05-02 | 538
1965-05-03 | 444 | [5 empty] | 1965-05-03 | 431
1965-05-04 | 388 | [5 empty] | 1965-05-04 | 378
1965-05-05 | 338 | [5 empty] | 1965-05-05 | 330
1965-05-06 | 282 | [5 empty] | 1965-05-06 | 275
1965-05-07 | 250 | [5 empty] | 1965-05-07 | 245
1965-05-08 | 232 | [5 empty] | 1965-05-08 | 227
1965-05-09 | 217 | [5 empty] | 1965-05-09 | 213
1965-05-10 | 219 | [5 empty] | 1965-05-10 | 215
1965-05-11 | 240 | [5 empty] | 1965-05-11 | 236
1965-05-12 | 293 | [5 empty] | 1965-05-12 | 286
1965-05-13 | 361 | [5 empty] | 1965-05-13 | 352
1965-05-14 | 390 | [5 empty] | 1965-05-14 | 380
1965-05-15 | 416 | [5 empty] | 1965-05-15 | 405
1965-05-16 | 436 | [5 empty] | 1965-05-16 | 424
1965-05-17 | 449 | [5 empty] | 1965-05-17 | 436
1965-05-18 | 378 | [5 empty] | 1965-05-18 | 369
1965-05-19 | 344 | [5 empty] | 1965-05-19 | 336
1965-05-20 | 385 | [5 empty] | 1965-05-20 | 376
1965-05-21 | 361 | [5 empty] | 1965-05-21 | 352
1965-05-22 | 359 | [5 empty] | 1965-05-22 | 350
1965-05-23 | 434 | [5 empty] | 1965-05-23 | 422
1965-05-24 | 511 | [5 empty] | 1965-05-24 | 496
1965-05-25 | 469 | [5 empty] | 1965-05-25 | 456
1965-05-26 | 454 | [5 empty] | 1965-05-26 | 441
1965-05-27 | 419 | [5 empty] | 1965-05-27 | 408
1965-05-28 | 419 | [5 empty] | 1965-05-28 | 408
1965-05-29 | 461 | [5 empty] | 1965-05-29 | 448
1965-05-30 | 503 | [5 empty] | 1965-05-30 | 488
1965-05-31 | 441 | [5 empty] | 1965-05-31 | 429
1965-06-01 | 404 | [5 empty] | 1965-06-01 | 394
1965-06-02 | 376 | [5 empty] | 1965-06-02 | 367
1965-06-03 | 370 | [5 empty] | 1965-06-03 | 361
1965-06-04 | 364 | [5 empty] | 1965-06-04 | 354
1965-06-05 | 348 | [5 empty] | 1965-06-05 | 339
1965-06-06 | 344 | [5 empty] | 1965-06-06 | 336
1965-06-07 | 342 | [5 empty] | 1965-06-07 | 334
1965-06-08 | 315 | [5 empty] | 1965-06-08 | 308
1965-06-09 | 299 | [5 empty] | 1965-06-09 | 292
1965-06-10 | 295 | [5 empty] | 1965-06-10 | 288
1965-06-11 | 299 | [5 empty] | 1965-06-11 | 292
1965-06-12 | 382 | [5 empty] | 1965-06-12 | 372
1965-06-13 | 303 | [5 empty] | 1965-06-13 | 296
1965-06-14 | 245 | [5 empty] | 1965-06-14 | 240
1965-06-15 | 221 | [5 empty] | 1965-06-15 | 217
1965-06-16 | 193 | [5 empty] | 1965-06-16 | 190
1965-06-17 | 197 | [5 empty] | 1965-06-17 | 194
1965-06-18 | 212 | [5 empty] | 1965-06-18 | 209
1965-06-19 | 187 | [5 empty] | 1965-06-19 | 184
1965-06-20 | 172 | [5 empty] | 1965-06-20 | 169
1965-06-21 | 159 | [5 empty] | 1965-06-21 | 156
1965-06-22 | 148 | [5 empty] | 1965-06-22 | 146
1965-06-23 | 138 | [5 empty] | 1965-06-23 | 136
1965-06-24 | 134 | [5 empty] | 1965-06-24 | 132
1965-06-25 | 125 | [5 empty] | 1965-06-25 | 124
1965-06-26 | 115 | [5 empty] | 1965-06-26 | 114
1965-06-27 | 102 | [5 empty] | 1965-06-27 | 101
1965-06-28 | 94.4 | [5 empty] | 1965-06-28 | 93.6
1965-06-29 | 87.7 | [5 empty] | 1965-06-29 | 87
1965-06-30 | 84.4 | [5 empty] | 1965-06-30 | 83.7
1965-07-01 | 81.1 | [5 empty] | 1965-07-01 | 80.5
1965-07-02 | 79.8 | [5 empty] | 1965-07-02 | 79.2
1965-07-03 | 76.5 | [5 empty] | 1965-07-03 | 76
1965-07-04 | 74.6 | [5 empty] | 1965-07-04 | 74.1
1965-07-05 | 76.5 | [5 empty] | 1965-07-05 | 76
1965-07-06 | 69.5 | [5 empty] | 1965-07-06 | 69.1
1965-07-07 | 67 | [5 empty] | 1965-07-07 | 66.6
1965-07-08 | 64.5 | [5 empty] | 1965-07-08 | 64.2
1965-07-09 | 60.1 | [5 empty] | 1965-07-09 | 59.8
1965-07-10 | 55.2 | [5 empty] | 1965-07-10 | 55.1
1965-07-11 | 51.2 | [5 empty] | 1965-07-11 | 51.1
1965-07-12 | 55.8 | [5 empty] | 1965-07-12 | 55.6
1965-07-13 | 53.4 | [5 empty] | 1965-07-13 | 53.3
1965-07-14 | 46.3 | [5 empty] | 1965-07-14 | 46.2
1965-07-15 | 43.1 | [5 empty] | 1965-07-15 | 43.1
1965-07-16 | 40.6 | [5 empty] | 1965-07-16 | 40.6
1965-07-17 | 39.1 | [5 empty] | 1965-07-17 | 39.1
1965-07-18 | 38.6 | [5 empty] | 1965-07-18 | 38.7
1965-07-19 | 36.8 | [5 empty] | 1965-07-19 | 36.8
1965-07-20 | 34.5 | [5 empty] | 1965-07-20 | 34.6
1965-07-21 | 35.4 | [5 empty] | 1965-07-21 | 35.4
1965-07-22 | 35.4 | [5 empty] | 1965-07-22 | 35.4
1965-07-23 | 32.4 | [5 empty] | 1965-07-23 | 32.5
1965-07-24 | 30.4 | [5 empty] | 1965-07-24 | 30.5
1965-07-25 | 29.2 | [5 empty] | 1965-07-25 | 29.3
1965-07-26 | 28.4 | [5 empty] | 1965-07-26 | 28.6
1965-07-27 | 28.4 | [5 empty] | 1965-07-27 | 28.6
1965-07-28 | 28.4 | [5 empty] | 1965-07-28 | 28.6
1965-07-29 | 26.6 | [5 empty] | 1965-07-29 | 26.8
1965-07-30 | 24.9 | [5 empty] | 1965-07-30 | 25.1
1965-07-31 | 23.9 | [5 empty] | 1965-07-31 | 24
1965-08-01 | 23.3 | [5 empty] | 1965-08-01 | 23.4
1965-08-02 | 23.3 | [5 empty] | 1965-08-02 | 23.4
1965-08-03 | 32.4 | [5 empty] | 1965-08-03 | 32.5
1965-08-04 | 36.8 | [5 empty] | 1965-08-04 | 36.8
1965-08-05 | 32 | [5 empty] | 1965-08-05 | 32.1
1965-08-06 | 27.3 | [5 empty] | 1965-08-06 | 27.4
1965-08-07 | 24.2 | [5 empty] | 1965-08-07 | 24.4
1965-08-08 | 22.7 | [5 empty] | 1965-08-08 | 22.8
1965-08-09 | 21.5 | [5 empty] | 1965-08-09 | 21.6
1965-08-10 | 20.9 | [5 empty] | 1965-08-10 | 21
1965-08-11 | 20.3 | [5 empty] | 1965-08-11 | 20.5
1965-08-12 | 20.9 | [5 empty] | 1965-08-12 | 21
1965-08-13 | 30.8 | [5 empty] | 1965-08-13 | 30.8
1965-08-14 | 25.9 | [5 empty] | 1965-08-14 | 26
1965-08-15 | 22.1 | [5 empty] | 1965-08-15 | 22.2
1965-08-16 | 20.6 | [5 empty] | 1965-08-16 | 20.7
1965-08-17 | 19.8 | [5 empty] | 1965-08-17 | 19.9
1965-08-18 | 18.9 | [5 empty] | 1965-08-18 | 19
1965-08-19 | 18.4 | [5 empty] | 1965-08-19 | 18.5
1965-08-20 | 19.8 | [5 empty] | 1965-08-20 | 19.9
1965-08-21 | 22.7 | [5 empty] | 1965-08-21 | 22.8
1965-08-22 | 26.3 | [5 empty] | 1965-08-22 | 26.4
1965-08-23 | 30.4 | [5 empty] | 1965-08-23 | 30.5
1965-08-24 | 27.3 | [5 empty] | 1965-08-24 | 27.4
1965-08-25 | 28.8 | [5 empty] | 1965-08-25 | 28.9
1965-08-26 | 44.6 | [5 empty] | 1965-08-26 | 44.6
1965-08-27 | 32.4 | [5 empty] | 1965-08-27 | 32.5
1965-08-28 | 28.4 | [5 empty] | 1965-08-28 | 28.6
1965-08-29 | 25.6 | [5 empty] | 1965-08-29 | 25.7
1965-08-30 | 22.7 | [5 empty] | 1965-08-30 | 22.8
1965-08-31 | 21.5 | [5 empty] | 1965-08-31 | 21.6
1965-09-01 | 20.6 | [5 empty] | 1965-09-01 | 20.7
1965-09-02 | 19.8 | [5 empty] | 1965-09-02 | 19.9
1965-09-03 | 19.2 | [5 empty] | 1965-09-03 | 19.3
1965-09-04 | 18.6 | [5 empty] | 1965-09-04 | 18.8
1965-09-05 | 18.4 | [5 empty] | 1965-09-05 | 18.5
1965-09-06 | 18.1 | [5 empty] | 1965-09-06 | 18.2
1965-09-07 | 18.4 | [5 empty] | 1965-09-07 | 18.5
1965-09-08 | 18.1 | [5 empty] | 1965-09-08 | 18.2
1965-09-09 | 17.6 | [5 empty] | 1965-09-09 | 17.7
1965-09-10 | 17.1 | [5 empty] | 1965-09-10 | 17.2
1965-09-11 | 16.9 | [5 empty] | 1965-09-11 | 17
1965-09-12 | 16.6 | [5 empty] | 1965-09-12 | 16.7
1965-09-13 | 16.3 | [5 empty] | 1965-09-13 | 16.5
1965-09-14 | 18.1 | [5 empty] | 1965-09-14 | 18.2
1965-09-15 | 25.9 | [5 empty] | 1965-09-15 | 26
1965-09-16 | 79.1 | [5 empty] | 1965-09-16 | 78.5
1965-09-17 | 37.7 | [5 empty] | 1965-09-17 | 37.7
1965-09-18 | 29.2 | [5 empty] | 1965-09-18 | 29.3
1965-09-19 | 26.3 | [5 empty] | 1965-09-19 | 26.4
1965-09-20 | 25.6 | [5 empty] | 1965-09-20 | 25.7
1965-09-21 | 25.6 | [5 empty] | 1965-09-21 | 25.7
1965-09-22 | 25.3 | [5 empty] | 1965-09-22 | 25.4
1965-09-23 | 24.2 | [5 empty] | 1965-09-23 | 24.4
1965-09-24 | 23 | [5 empty] | 1965-09-24 | 23.1
1965-09-25 | 22.1 | [5 empty] | 1965-09-25 | 22.2
1965-09-26 | 21.2 | [5 empty] | 1965-09-26 | 21.3
1965-09-27 | 20.6 | [5 empty] | 1965-09-27 | 20.7
1965-09-28 | 20.3 | [5 empty] | 1965-09-28 | 20.5
1965-09-29 | 20.3 | [5 empty] | 1965-09-29 | 20.5
1965-09-30 | 20 | [5 empty] | 1965-09-30 | 20.2
1965-10-01 | 19.5 | [5 empty] | 1965-10-01 | 19.6
1965-10-02 | 18.9 | [5 empty] | 1965-10-02 | 19
1965-10-03 | 18.6 | [5 empty] | 1965-10-03 | 18.8
1965-10-04 | 18.1 | [5 empty] | 1965-10-04 | 18.2
1965-10-05 | 18.1 | [5 empty] | 1965-10-05 | 18.2
1965-10-06 | 19.5 | [5 empty] | 1965-10-06 | 19.6
1965-10-07 | 18.9 | [5 empty] | 1965-10-07 | 19
1965-10-08 | 18.1 | [5 empty] | 1965-10-08 | 18.2
1965-10-09 | 17.6 | [5 empty] | 1965-10-09 | 17.7
1965-10-10 | 17.3 | [5 empty] | 1965-10-10 | 17.5
1965-10-11 | 17.1 | [5 empty] | 1965-10-11 | 17.2
1965-10-12 | 16.9 | [5 empty] | 1965-10-12 | 17
1965-10-13 | 16.9 | [5 empty] | 1965-10-13 | 17
1965-10-14 | 17.9 | [5 empty] | 1965-10-14 | 18
1965-10-15 | 23.9 | [5 empty] | 1965-10-15 | 24
1965-10-16 | 28.1 | [5 empty] | 1965-10-16 | 28.2
1965-10-17 | 23 | [5 empty] | 1965-10-17 | 23.1
1965-10-18 | 21.8 | [5 empty] | 1965-10-18 | 21.9
1965-10-19 | 22.7 | [5 empty] | 1965-10-19 | 22.8
1965-10-20 | 23.6 | [5 empty] | 1965-10-20 | 23.7
1965-10-21 | 21.8 | [5 empty] | 1965-10-21 | 21.9
1965-10-22 | 20.6 | [5 empty] | 1965-10-22 | 20.7
1965-10-23 | 20.3 | [5 empty] | 1965-10-23 | 20.5
1965-10-24 | 19.8 | [5 empty] | 1965-10-24 | 19.9
1965-10-25 | 19.2 | [5 empty] | 1965-10-25 | 19.3
1965-10-26 | 18.9 | [5 empty] | 1965-10-26 | 19
1965-10-27 | 18.4 | [5 empty] | 1965-10-27 | 18.5
1965-10-28 | 18.1 | [5 empty] | 1965-10-28 | 18.2
1965-10-29 | 18.1 | [5 empty] | 1965-10-29 | 18.2
1965-10-30 | 17.9 | [5 empty] | 1965-10-30 | 18
1965-10-31 | 17.6 | [5 empty] | 1965-10-31 | 17.7
1965-11-01 | 17.6 | [5 empty] | 1965-11-01 | 17.7
1965-11-02 | 17.1 | [5 empty] | 1965-11-02 | 17.2
1965-11-03 | 16.9 | [5 empty] | 1965-11-03 | 17
1965-11-04 | 17.6 | [5 empty] | 1965-11-04 | 17.7
1965-11-05 | 23 | [5 empty] | 1965-11-05 | 23.1
1965-11-06 | 20.6 | [5 empty] | 1965-11-06 | 20.7
1965-11-07 | 18.9 | [5 empty] | 1965-11-07 | 19
1965-11-08 | 18.1 | [5 empty] | 1965-11-08 | 18.2
1965-11-09 | 18.4 | [5 empty] | 1965-11-09 | 18.5
1965-11-10 | 19.8 | [5 empty] | 1965-11-10 | 19.9
1965-11-11 | 19.8 | [5 empty] | 1965-11-11 | 19.9
1965-11-12 | 19.5 | [5 empty] | 1965-11-12 | 19.6
1965-11-13 | 19.2 | [5 empty] | 1965-11-13 | 19.3
1965-11-14 | 19.2 | [5 empty] | 1965-11-14 | 19.3
1965-11-15 | 20.9 | [5 empty] | 1965-11-15 | 21
1965-11-16 | 20.9 | [5 empty] | 1965-11-16 | 21
1965-11-17 | 20 | [5 empty] | 1965-11-17 | 20.2
1965-11-18 | 21.8 | [5 empty] | 1965-11-18 | 21.9
1965-11-19 | 25.6 | [5 empty] | 1965-11-19 | 25.7
1965-11-20 | 23.9 | [5 empty] | 1965-11-20 | 24
1965-11-21 | 21.8 | [5 empty] | 1965-11-21 | 21.9
1965-11-22 | 21.5 | [5 empty] | 1965-11-22 | 21.6
1965-11-23 | 20.6 | [5 empty] | 1965-11-23 | 20.7
1965-11-24 | 20.3 | [5 empty] | 1965-11-24 | 20.5
1965-11-25 | 20.3 | [5 empty] | 1965-11-25 | 20.5
1965-11-26 | 20.6 | [5 empty] | 1965-11-26 | 20.7
1965-11-27 | 20 | [5 empty] | 1965-11-27 | 20.2
1965-11-28 | 18.6 | [5 empty] | 1965-11-28 | 18.8
1965-11-29 | 16.3 | [5 empty] | 1965-11-29 | 16.5
1965-11-30 | 15.9 | [5 empty] | 1965-11-30 | 16
1965-12-01 | 18.1 | [5 empty] | 1965-12-01 | 18.2
1965-12-02 | 19.8 | [5 empty] | 1965-12-02 | 19.9
1965-12-03 | 20.3 | [5 empty] | 1965-12-03 | 20.5
1965-12-04 | 20.6 | [5 empty] | 1965-12-04 | 20.7
1965-12-05 | 21.2 | [5 empty] | 1965-12-05 | 21.3
1965-12-06 | 20.9 | [5 empty] | 1965-12-06 | 21
1965-12-07 | 19.8 | [5 empty] | 1965-12-07 | 19.9
1965-12-08 | 18.6 | [5 empty] | 1965-12-08 | 18.8
1965-12-09 | 18.6 | [5 empty] | 1965-12-09 | 18.8
1965-12-10 | 17.9 | [5 empty] | 1965-12-10 | 18
1965-12-11 | 18.9 | [5 empty] | 1965-12-11 | 19
1965-12-12 | 18.6 | [5 empty] | 1965-12-12 | 18.8
1965-12-13 | 17.9 | [5 empty] | 1965-12-13 | 18
1965-12-14 | 17.6 | [5 empty] | 1965-12-14 | 17.7
1965-12-15 | 15.9 | [5 empty] | 1965-12-15 | 16
1965-12-16 | 13.5 | [5 empty] | 1965-12-16 | 13.6
1965-12-17 | 11.4 | [5 empty] | 1965-12-17 | 11.5
1965-12-18 | 10.2 | [5 empty] | 1965-12-18 | 10.4
1965-12-19 | 12.5 | [5 empty] | 1965-12-19 | 12.7
1965-12-20 | 18.6 | [5 empty] | 1965-12-20 | 18.8
1965-12-21 | 21.2 | [5 empty] | 1965-12-21 | 21.3
1965-12-22 | 22.7 | [5 empty] | 1965-12-22 | 22.8
1965-12-23 | 21.5 | [5 empty] | 1965-12-23 | 21.6
1965-12-24 | 19.2 | [5 empty] | 1965-12-24 | 19.3
1965-12-25 | 20.3 | [5 empty] | 1965-12-25 | 20.5
1965-12-26 | 18.6 | [5 empty] | 1965-12-26 | 18.8
1965-12-27 | 18.6 | [5 empty] | 1965-12-27 | 18.8
1965-12-28 | 20 | [5 empty] | 1965-12-28 | 20.2
1965-12-29 | 20.3 | [5 empty] | 1965-12-29 | 20.5
1965-12-30 | 18.4 | [5 empty] | 1965-12-30 | 18.5
1965-12-31 | 17.6 | [5 empty] | 1965-12-31 | 17.7
1966-01-01 | 16.9 | [5 empty] | 1966-01-01 | 17
1966-01-02 | 16.9 | [5 empty] | 1966-01-02 | 17
1966-01-03 | 17.1 | [5 empty] | 1966-01-03 | 17.2
1966-01-04 | 18.1 | [5 empty] | 1966-01-04 | 18.2
1966-01-05 | 20.3 | [5 empty] | 1966-01-05 | 20.5
1966-01-06 | 31.1 | [5 empty] | 1966-01-06 | 31.2
1966-01-07 | 30.8 | [5 empty] | 1966-01-07 | 30.8
1966-01-08 | 29.6 | [5 empty] | 1966-01-08 | 29.7
1966-01-09 | 25.6 | [5 empty] | 1966-01-09 | 25.7
1966-01-10 | 22.4 | [5 empty] | 1966-01-10 | 22.5
1966-01-11 | 20.9 | [5 empty] | 1966-01-11 | 21
1966-01-12 | 20.3 | [5 empty] | 1966-01-12 | 20.5
1966-01-13 | 20 | [5 empty] | 1966-01-13 | 20.2
1966-01-14 | 20.3 | [5 empty] | 1966-01-14 | 20.5
1966-01-15 | 20.3 | [5 empty] | 1966-01-15 | 20.5
1966-01-16 | 18.9 | [5 empty] | 1966-01-16 | 19
1966-01-17 | 17.1 | [5 empty] | 1966-01-17 | 17.2
1966-01-18 | 17 | [5 empty] | 1966-01-18 | 17.1
1966-01-19 | 18.1 | [5 empty] | 1966-01-19 | 18.2
1966-01-20 | 16.6 | [5 empty] | 1966-01-20 | 16.7
1966-01-21 | 16.6 | [5 empty] | 1966-01-21 | 16.7
1966-01-22 | 18.4 | [5 empty] | 1966-01-22 | 18.5
1966-01-23 | 18.1 | [5 empty] | 1966-01-23 | 18.2
1966-01-24 | 17.1 | [5 empty] | 1966-01-24 | 17.2
1966-01-25 | 15.9 | [5 empty] | 1966-01-25 | 16
1966-01-26 | 16.4 | [5 empty] | 1966-01-26 | 16.6
1966-01-27 | 17.5 | [5 empty] | 1966-01-27 | 17.7
1966-01-28 | 17.6 | [5 empty] | 1966-01-28 | 17.7
1966-01-29 | 17.1 | [5 empty] | 1966-01-29 | 17.2
1966-01-30 | 17.1 | [5 empty] | 1966-01-30 | 17.2
1966-01-31 | 17.1 | [5 empty] | 1966-01-31 | 17.2
1966-02-01 | 16.6 | [5 empty] | 1966-02-01 | 16.7
1966-02-02 | 15.4 | [5 empty] | 1966-02-02 | 15.5
1966-02-03 | 14.8 | [5 empty] | 1966-02-03 | 14.9
1966-02-04 | 17.3 | [5 empty] | 1966-02-04 | 17.5
1966-02-05 | 17.1 | [5 empty] | 1966-02-05 | 17.2
1966-02-06 | 17.3 | [5 empty] | 1966-02-06 | 17.5
1966-02-07 | 17.9 | [5 empty] | 1966-02-07 | 18
1966-02-08 | 17.3 | [5 empty] | 1966-02-08 | 17.5
1966-02-09 | 17.3 | [5 empty] | 1966-02-09 | 17.5
1966-02-10 | 16.9 | [5 empty] | 1966-02-10 | 17
1966-02-11 | 16.1 | [5 empty] | 1966-02-11 | 16.3
1966-02-12 | 16.9 | [5 empty] | 1966-02-12 | 17
1966-02-13 | 15.6 | [5 empty] | 1966-02-13 | 15.8
1966-02-14 | 16.9 | [5 empty] | 1966-02-14 | 17
1966-02-15 | 15.6 | [5 empty] | 1966-02-15 | 15.8
1966-02-16 | 16.3 | [5 empty] | 1966-02-16 | 16.5
1966-02-17 | 16.9 | [5 empty] | 1966-02-17 | 17
1966-02-18 | 16.9 | [5 empty] | 1966-02-18 | 17
1966-02-19 | 17.1 | [5 empty] | 1966-02-19 | 17.2
1966-02-20 | 17.6 | [5 empty] | 1966-02-20 | 17.7
1966-02-21 | 18.6 | [5 empty] | 1966-02-21 | 18.8
1966-02-22 | 19.8 | [5 empty] | 1966-02-22 | 19.9
1966-02-23 | 20.4 | [5 empty] | 1966-02-23 | 20.5
1966-02-24 | 20.1 | [5 empty] | 1966-02-24 | 20.2
1966-02-25 | 20.7 | [5 empty] | 1966-02-25 | 20.8
1966-02-26 | 21.3 | [5 empty] | 1966-02-26 | 21.5
1966-02-27 | 22.3 | [5 empty] | 1966-02-27 | 22.4
1966-02-28 | 23 | [5 empty] | 1966-02-28 | 23.1
1966-03-01 | 23 | [5 empty] | 1966-03-01 | 23.1
1966-03-02 | 20.4 | [5 empty] | 1966-03-02 | 20.5
1966-03-03 | 20.1 | [5 empty] | 1966-03-03 | 20.2
1966-03-04 | 18.3 | [5 empty] | 1966-03-04 | 18.4
1966-03-05 | 18.6 | [5 empty] | 1966-03-05 | 18.7
1966-03-06 | 21 | [5 empty] | 1966-03-06 | 21.2
1966-03-07 | 47.8 | [5 empty] | 1966-03-07 | 47.8
1966-03-08 | 39 | [5 empty] | 1966-03-08 | 39
1966-03-09 | 52.2 | [5 empty] | 1966-03-09 | 52.1
1966-03-10 | 78.5 | [5 empty] | 1966-03-10 | 77.9
1966-03-11 | 45.5 | [5 empty] | 1966-03-11 | 45.5
1966-03-12 | 37.4 | [5 empty] | 1966-03-12 | 37.5
1966-03-13 | 38.4 | [5 empty] | 1966-03-13 | 38.4
1966-03-14 | 45.5 | [5 empty] | 1966-03-14 | 45.5
1966-03-15 | 50.3 | [5 empty] | 1966-03-15 | 50.2
1966-03-16 | 62.6 | [5 empty] | 1966-03-16 | 62.4
1966-03-17 | 54.2 | [5 empty] | 1966-03-17 | 54
1966-03-18 | 46.7 | [5 empty] | 1966-03-18 | 46.6
1966-03-19 | 57.6 | [5 empty] | 1966-03-19 | 57.4
1966-03-20 | 50.3 | [5 empty] | 1966-03-20 | 50.2
1966-03-21 | 43.2 | [5 empty] | 1966-03-21 | 43.2
1966-03-22 | 38.4 | [5 empty] | 1966-03-22 | 38.4
1966-03-23 | 38.4 | [5 empty] | 1966-03-23 | 38.4
1966-03-24 | 41.6 | [5 empty] | 1966-03-24 | 41.6
1966-03-25 | 52.2 | [5 empty] | 1966-03-25 | 52.1
1966-03-26 | 77.8 | [5 empty] | 1966-03-26 | 77.3
1966-03-27 | 109 | [5 empty] | 1966-03-27 | 108
1966-03-28 | 111 | [5 empty] | 1966-03-28 | 109
1966-03-29 | 100 | [5 empty] | 1966-03-29 | 99
1966-03-30 | 96.5 | [5 empty] | 1966-03-30 | 95.6
1966-03-31 | 111 | [5 empty] | 1966-03-31 | 110
1966-04-01 | 125 | [5 empty] | 1966-04-01 | 124
1966-04-02 | 144 | [5 empty] | 1966-04-02 | 142
1966-04-03 | 124 | [5 empty] | 1966-04-03 | 122
1966-04-04 | 103 | [5 empty] | 1966-04-04 | 102
1966-04-05 | 95.1 | [5 empty] | 1966-04-05 | 94.3
1966-04-06 | 97.9 | [5 empty] | 1966-04-06 | 97
1966-04-07 | 108 | [5 empty] | 1966-04-07 | 107
1966-04-08 | 120 | [5 empty] | 1966-04-08 | 119
1966-04-09 | 133 | [5 empty] | 1966-04-09 | 132
1966-04-10 | 150 | [5 empty] | 1966-04-10 | 148
1966-04-11 | 164 | [5 empty] | 1966-04-11 | 162
1966-04-12 | 150 | [5 empty] | 1966-04-12 | 148
1966-04-13 | 128 | [5 empty] | 1966-04-13 | 127
1966-04-14 | 117 | [5 empty] | 1966-04-14 | 116
1966-04-15 | 115 | [5 empty] | 1966-04-15 | 114
1966-04-16 | 148 | [5 empty] | 1966-04-16 | 146
1966-04-17 | 163 | [5 empty] | 1966-04-17 | 160
1966-04-18 | 134 | [5 empty] | 1966-04-18 | 132
1966-04-19 | 111 | [5 empty] | 1966-04-19 | 110
1966-04-20 | 103 | [5 empty] | 1966-04-20 | 102
1966-04-21 | 92.4 | [5 empty] | 1966-04-21 | 91.6
1966-04-22 | 85.7 | [5 empty] | 1966-04-22 | 85
1966-04-23 | 78.5 | [5 empty] | 1966-04-23 | 77.9
1966-04-24 | 82.4 | [5 empty] | 1966-04-24 | 81.8
1966-04-25 | 92.4 | [5 empty] | 1966-04-25 | 91.6
1966-04-26 | 106 | [5 empty] | 1966-04-26 | 105
1966-04-27 | 97.9 | [5 empty] | 1966-04-27 | 97
1966-04-28 | 89.7 | [5 empty] | 1966-04-28 | 88.9
1966-04-29 | 85 | [5 empty] | 1966-04-29 | 84.4
1966-04-30 | 81.7 | [5 empty] | 1966-04-30 | 81.1
1966-05-01 | 83.7 | [5 empty] | 1966-05-01 | 83.1
1966-05-02 | 95.8 | [5 empty] | 1966-05-02 | 94.9
1966-05-03 | 123 | [5 empty] | 1966-05-03 | 121
1966-05-04 | 159 | [5 empty] | 1966-05-04 | 157
1966-05-05 | 204 | [5 empty] | 1966-05-05 | 200
1966-05-06 | 240 | [5 empty] | 1966-05-06 | 236
1966-05-07 | 242 | [5 empty] | 1966-05-07 | 237
1966-05-08 | 223 | [5 empty] | 1966-05-08 | 218
1966-05-09 | 213 | [5 empty] | 1966-05-09 | 209
1966-05-10 | 199 | [5 empty] | 1966-05-10 | 196
1966-05-11 | 173 | [5 empty] | 1966-05-11 | 170
1966-05-12 | 154 | [5 empty] | 1966-05-12 | 151
1966-05-13 | 139 | [5 empty] | 1966-05-13 | 137
1966-05-14 | 129 | [5 empty] | 1966-05-14 | 127
1966-05-15 | 116 | [5 empty] | 1966-05-15 | 115
1966-05-16 | 111 | [5 empty] | 1966-05-16 | 110
1966-05-17 | 102 | [5 empty] | 1966-05-17 | 101
1966-05-18 | 92.4 | [5 empty] | 1966-05-18 | 91.6
1966-05-19 | 89.7 | [5 empty] | 1966-05-19 | 88.9
1966-05-20 | 90.4 | [5 empty] | 1966-05-20 | 89.6
1966-05-21 | 98.6 | [5 empty] | 1966-05-21 | 97.6
1966-05-22 | 111 | [5 empty] | 1966-05-22 | 110
1966-05-23 | 98.6 | [5 empty] | 1966-05-23 | 97.6
1966-05-24 | 95.8 | [5 empty] | 1966-05-24 | 94.9
1966-05-25 | 93.8 | [5 empty] | 1966-05-25 | 92.9
1966-05-26 | 102 | [5 empty] | 1966-05-26 | 101
1966-05-27 | 114 | [5 empty] | 1966-05-27 | 113
1966-05-28 | 117 | [5 empty] | 1966-05-28 | 116
1966-05-29 | 118 | [5 empty] | 1966-05-29 | 116
1966-05-30 | 121 | [5 empty] | 1966-05-30 | 119
1966-05-31 | 117 | [5 empty] | 1966-05-31 | 116
1966-06-01 | 101 | [5 empty] | 1966-06-01 | 100
1966-06-02 | 108 | [5 empty] | 1966-06-02 | 107
1966-06-03 | 104 | [5 empty] | 1966-06-03 | 103
1966-06-04 | 92.4 | [5 empty] | 1966-06-04 | 91.6
1966-06-05 | 81.7 | [5 empty] | 1966-06-05 | 81.1
1966-06-06 | 77.8 | [5 empty] | 1966-06-06 | 77.3
1966-06-07 | 76.5 | [5 empty] | 1966-06-07 | 76
1966-06-08 | 74.6 | [5 empty] | 1966-06-08 | 74.1
1966-06-09 | 76.5 | [5 empty] | 1966-06-09 | 76
1966-06-10 | 96.5 | [5 empty] | 1966-06-10 | 95.6
1966-06-11 | 118 | [5 empty] | 1966-06-11 | 116
1966-06-12 | 86.3 | [5 empty] | 1966-06-12 | 85.7
1966-06-13 | 76.5 | [5 empty] | 1966-06-13 | 76
1966-06-14 | 73.3 | [5 empty] | 1966-06-14 | 72.8
1966-06-15 | 70.8 | [5 empty] | 1966-06-15 | 70.3
1966-06-16 | 67.6 | [5 empty] | 1966-06-16 | 67.2
1966-06-17 | 65.1 | [5 empty] | 1966-06-17 | 64.8
1966-06-18 | 60.8 | [5 empty] | 1966-06-18 | 60.5
1966-06-19 | 56.9 | [5 empty] | 1966-06-19 | 56.7
1966-06-20 | 73.9 | [5 empty] | 1966-06-20 | 73.5
1966-06-21 | 65.1 | [5 empty] | 1966-06-21 | 64.8
1966-06-22 | 60.8 | [5 empty] | 1966-06-22 | 60.5
1966-06-23 | 54.2 | [5 empty] | 1966-06-23 | 54
1966-06-24 | 66.4 | [5 empty] | 1966-06-24 | 66
1966-06-25 | 62.6 | [5 empty] | 1966-06-25 | 62.4
1966-06-26 | 50.3 | [5 empty] | 1966-06-26 | 50.2
1966-06-27 | 45.5 | [5 empty] | 1966-06-27 | 45.5
1966-06-28 | 42.7 | [5 empty] | 1966-06-28 | 42.7
1966-06-29 | 41.6 | [5 empty] | 1966-06-29 | 41.6
1966-06-30 | 39.5 | [5 empty] | 1966-06-30 | 39.5
1966-07-01 | 36.9 | [5 empty] | 1966-07-01 | 37
1966-07-02 | 35.5 | [5 empty] | 1966-07-02 | 35.6
1966-07-03 | 34.6 | [5 empty] | 1966-07-03 | 34.6
1966-07-04 | 33.2 | [5 empty] | 1966-07-04 | 33.3
1966-07-05 | 31.5 | [5 empty] | 1966-07-05 | 31.6
1966-07-06 | 29.9 | [5 empty] | 1966-07-06 | 30
1966-07-07 | 28.3 | [5 empty] | 1966-07-07 | 28.4
1966-07-08 | 27.2 | [5 empty] | 1966-07-08 | 27.3
1966-07-09 | 26.8 | [5 empty] | 1966-07-09 | 26.9
1966-07-10 | 26.1 | [5 empty] | 1966-07-10 | 26.2
1966-07-11 | 25.3 | [5 empty] | 1966-07-11 | 25.4
1966-07-12 | 24.3 | [5 empty] | 1966-07-12 | 24.4
1966-07-13 | 23.3 | [5 empty] | 1966-07-13 | 23.4
1966-07-14 | 22.3 | [5 empty] | 1966-07-14 | 22.4
1966-07-15 | 21.6 | [5 empty] | 1966-07-15 | 21.8
1966-07-16 | 21 | [5 empty] | 1966-07-16 | 21.2
1966-07-17 | 20.1 | [5 empty] | 1966-07-17 | 20.2
1966-07-18 | 19.4 | [5 empty] | 1966-07-18 | 19.6
1966-07-19 | 18.8 | [5 empty] | 1966-07-19 | 19
1966-07-20 | 18.3 | [5 empty] | 1966-07-20 | 18.4
1966-07-21 | 17.8 | [5 empty] | 1966-07-21 | 17.9
1966-07-22 | 17.5 | [5 empty] | 1966-07-22 | 17.6
1966-07-23 | 16.9 | [5 empty] | 1966-07-23 | 17.1
1966-07-24 | 16.7 | [5 empty] | 1966-07-24 | 16.8
1966-07-25 | 16.1 | [5 empty] | 1966-07-25 | 16.3
1966-07-26 | 15.9 | [5 empty] | 1966-07-26 | 16
1966-07-27 | 15.7 | [5 empty] | 1966-07-27 | 15.8
1966-07-28 | 15.2 | [5 empty] | 1966-07-28 | 15.3
1966-07-29 | 15.2 | [5 empty] | 1966-07-29 | 15.3
1966-07-30 | 14.7 | [5 empty] | 1966-07-30 | 14.9
1966-07-31 | 14.5 | [5 empty] | 1966-07-31 | 14.7
1966-08-01 | 14.2 | [5 empty] | 1966-08-01 | 14.4
1966-08-02 | 14 | [5 empty] | 1966-08-02 | 14.1
1966-08-03 | 13.6 | [5 empty] | 1966-08-03 | 13.7
1966-08-04 | 13.6 | [5 empty] | 1966-08-04 | 13.7
1966-08-05 | 13.4 | [5 empty] | 1966-08-05 | 13.5
1966-08-06 | 13.2 | [5 empty] | 1966-08-06 | 13.4
1966-08-07 | 13 | [5 empty] | 1966-08-07 | 13.1
1966-08-08 | 12.8 | [5 empty] | 1966-08-08 | 12.9
1966-08-09 | 12.6 | [5 empty] | 1966-08-09 | 12.7
1966-08-10 | 12.6 | [5 empty] | 1966-08-10 | 12.7
1966-08-11 | 12.4 | [5 empty] | 1966-08-11 | 12.6
1966-08-12 | 12 | [5 empty] | 1966-08-12 | 12.1
1966-08-13 | 12 | [5 empty] | 1966-08-13 | 12.1
1966-08-14 | 12 | [5 empty] | 1966-08-14 | 12.1
1966-08-15 | 11.8 | [5 empty] | 1966-08-15 | 11.9
1966-08-16 | 11.8 | [5 empty] | 1966-08-16 | 11.9
1966-08-17 | 11.6 | [5 empty] | 1966-08-17 | 11.8
1966-08-18 | 11.3 | [5 empty] | 1966-08-18 | 11.5
1966-08-19 | 11.3 | [5 empty] | 1966-08-19 | 11.5
1966-08-20 | 11.2 | [5 empty] | 1966-08-20 | 11.3
1966-08-21 | 11.2 | [5 empty] | 1966-08-21 | 11.3
1966-08-22 | 11.3 | [5 empty] | 1966-08-22 | 11.5
1966-08-23 | 11.2 | [5 empty] | 1966-08-23 | 11.3
1966-08-24 | 11 | [5 empty] | 1966-08-24 | 11.1
1966-08-25 | 11 | [5 empty] | 1966-08-25 | 11.1
1966-08-26 | 11.2 | [5 empty] | 1966-08-26 | 11.3
1966-08-27 | 18.3 | [5 empty] | 1966-08-27 | 18.4
1966-08-28 | 17.8 | [5 empty] | 1966-08-28 | 17.9
1966-08-29 | 15.9 | [5 empty] | 1966-08-29 | 16
1966-08-30 | 14.5 | [5 empty] | 1966-08-30 | 14.7
1966-08-31 | 14.2 | [5 empty] | 1966-08-31 | 14.4
1966-09-01 | 13.2 | [5 empty] | 1966-09-01 | 13.4
1966-09-02 | 12.6 | [5 empty] | 1966-09-02 | 12.7
1966-09-03 | 12.2 | [5 empty] | 1966-09-03 | 12.3
1966-09-04 | 12 | [5 empty] | 1966-09-04 | 12.1
1966-09-05 | 11.8 | [5 empty] | 1966-09-05 | 11.9
1966-09-06 | 11.6 | [5 empty] | 1966-09-06 | 11.8
1966-09-07 | 11.3 | [5 empty] | 1966-09-07 | 11.5
1966-09-08 | 11.2 | [5 empty] | 1966-09-08 | 11.3
1966-09-09 | 11.2 | [5 empty] | 1966-09-09 | 11.3
1966-09-10 | 11 | [5 empty] | 1966-09-10 | 11.1
1966-09-11 | 10.8 | [5 empty] | 1966-09-11 | 11
1966-09-12 | 11 | [5 empty] | 1966-09-12 | 11.1
1966-09-13 | 11.3 | [5 empty] | 1966-09-13 | 11.5
1966-09-14 | 12.6 | [5 empty] | 1966-09-14 | 12.7
1966-09-15 | 20.7 | [5 empty] | 1966-09-15 | 20.8
1966-09-16 | 22.3 | [5 empty] | 1966-09-16 | 22.4
1966-09-17 | 16.1 | [5 empty] | 1966-09-17 | 16.3
1966-09-18 | 13.8 | [5 empty] | 1966-09-18 | 13.9
1966-09-19 | 13 | [5 empty] | 1966-09-19 | 13.1
1966-09-20 | 13.6 | [5 empty] | 1966-09-20 | 13.7
1966-09-21 | 13.8 | [5 empty] | 1966-09-21 | 13.9
1966-09-22 | 13 | [5 empty] | 1966-09-22 | 13.1
1966-09-23 | 12.4 | [5 empty] | 1966-09-23 | 12.6
1966-09-24 | 12 | [5 empty] | 1966-09-24 | 12.1
1966-09-25 | 11.8 | [5 empty] | 1966-09-25 | 11.9
1966-09-26 | 12 | [5 empty] | 1966-09-26 | 12.1
1966-09-27 | 12.2 | [5 empty] | 1966-09-27 | 12.3
1966-09-28 | 12.4 | [5 empty] | 1966-09-28 | 12.6
1966-09-29 | 12 | [5 empty] | 1966-09-29 | 12.1
1966-09-30 | 11.8 | [5 empty] | 1966-09-30 | 11.9
1966-10-01 | 11.6 | [5 empty] | 1966-10-01 | 11.8
1966-10-02 | 19.4 | [5 empty] | 1966-10-02 | 19.6
1966-10-03 | 32.8 | [5 empty] | 1966-10-03 | 32.9
1966-10-04 | 20.8 | [5 empty] | 1966-10-04 | 20.9
1966-10-05 | 16.4 | [5 empty] | 1966-10-05 | 16.5
1966-10-06 | 15.1 | [5 empty] | 1966-10-06 | 15.2
1966-10-07 | 14.2 | [5 empty] | 1966-10-07 | 14.4
1966-10-08 | 13.7 | [5 empty] | 1966-10-08 | 13.8
1966-10-09 | 13.4 | [5 empty] | 1966-10-09 | 13.5
1966-10-10 | 13.2 | [5 empty] | 1966-10-10 | 13.4
1966-10-11 | 13 | [5 empty] | 1966-10-11 | 13.1
1966-10-12 | 13.4 | [5 empty] | 1966-10-12 | 13.6
1966-10-13 | 16.6 | [5 empty] | 1966-10-13 | 16.7
1966-10-14 | 16 | [5 empty] | 1966-10-14 | 16.1
1966-10-15 | 15 | [5 empty] | 1966-10-15 | 15.2
1966-10-16 | 14.6 | [5 empty] | 1966-10-16 | 14.7
1966-10-17 | 14.3 | [5 empty] | 1966-10-17 | 14.4
1966-10-18 | 14.4 | [5 empty] | 1966-10-18 | 14.6
1966-10-19 | 14.1 | [5 empty] | 1966-10-19 | 14.2
1966-10-20 | 14.2 | [5 empty] | 1966-10-20 | 14.4
1966-10-21 | 15.9 | [5 empty] | 1966-10-21 | 16
1966-10-22 | 15.6 | [5 empty] | 1966-10-22 | 15.8
1966-10-23 | 16.2 | [5 empty] | 1966-10-23 | 16.3
1966-10-24 | 19.8 | [5 empty] | 1966-10-24 | 19.9
1966-10-25 | 20.1 | [5 empty] | 1966-10-25 | 20.2
1966-10-26 | 19.6 | [5 empty] | 1966-10-26 | 19.7
1966-10-27 | 23.1 | [5 empty] | 1966-10-27 | 23.2
1966-10-28 | 22.7 | [5 empty] | 1966-10-28 | 22.8
1966-10-29 | 18.6 | [5 empty] | 1966-10-29 | 18.8
1966-10-30 | 18.2 | [5 empty] | 1966-10-30 | 18.4
1966-10-31 | 26.1 | [5 empty] | 1966-10-31 | 26.3
1966-11-01 | 20.9 | [5 empty] | 1966-11-01 | 21
1966-11-02 | 17.9 | [5 empty] | 1966-11-02 | 18.1
1966-11-03 | 16.7 | [5 empty] | 1966-11-03 | 16.8
1966-11-04 | 15.8 | [5 empty] | 1966-11-04 | 16
1966-11-05 | 15.3 | [5 empty] | 1966-11-05 | 15.4
1966-11-06 | 16.6 | [5 empty] | 1966-11-06 | 16.7
1966-11-07 | 17.8 | [5 empty] | 1966-11-07 | 18
1966-11-08 | 17.3 | [5 empty] | 1966-11-08 | 17.4
1966-11-09 | 16.1 | [5 empty] | 1966-11-09 | 16.3
1966-11-10 | 15.5 | [5 empty] | 1966-11-10 | 15.6
1966-11-11 | 16.4 | [5 empty] | 1966-11-11 | 16.6
1966-11-12 | 16.5 | [5 empty] | 1966-11-12 | 16.7
1966-11-13 | 20.4 | [5 empty] | 1966-11-13 | 20.5
1966-11-14 | 21.7 | [5 empty] | 1966-11-14 | 21.8
1966-11-15 | 23.6 | [5 empty] | 1966-11-15 | 23.8
1966-11-16 | 24.1 | [5 empty] | 1966-11-16 | 24.2
1966-11-17 | 29 | [5 empty] | 1966-11-17 | 29.2
1966-11-18 | 23.9 | [5 empty] | 1966-11-18 | 24
1966-11-19 | 20.6 | [5 empty] | 1966-11-19 | 20.8
1966-11-20 | 19.4 | [5 empty] | 1966-11-20 | 19.6
1966-11-21 | 20.1 | [5 empty] | 1966-11-21 | 20.2
1966-11-22 | 19.5 | [5 empty] | 1966-11-22 | 19.6
1966-11-23 | 18.1 | [5 empty] | 1966-11-23 | 18.2
1966-11-24 | 17.4 | [5 empty] | 1966-11-24 | 17.5
1966-11-25 | 16.9 | [5 empty] | 1966-11-25 | 17.1
1966-11-26 | 17 | [5 empty] | 1966-11-26 | 17.2
1966-11-27 | 15.8 | [5 empty] | 1966-11-27 | 16
1966-11-28 | 16.2 | [5 empty] | 1966-11-28 | 16.4
1966-11-29 | 17.9 | [5 empty] | 1966-11-29 | 18.1
1966-11-30 | 18.6 | [5 empty] | 1966-11-30 | 18.7
1966-12-01 | 20.4 | [5 empty] | 1966-12-01 | 20.6
1966-12-02 | 23.8 | [5 empty] | 1966-12-02 | 23.9
1966-12-03 | 25.1 | [5 empty] | 1966-12-03 | 25.2
1966-12-04 | 23.3 | [5 empty] | 1966-12-04 | 23.4
1966-12-05 | 22.5 | [5 empty] | 1966-12-05 | 22.6
1966-12-06 | 22 | [5 empty] | 1966-12-06 | 22.1
1966-12-07 | 18.6 | [5 empty] | 1966-12-07 | 18.8
1966-12-08 | 18.5 | [5 empty] | 1966-12-08 | 18.7
1966-12-09 | 17.1 | [5 empty] | 1966-12-09 | 17.3
1966-12-10 | 16.2 | [5 empty] | 1966-12-10 | 16.4
1966-12-11 | 18 | [5 empty] | 1966-12-11 | 18.1
1966-12-12 | 19 | [5 empty] | 1966-12-12 | 19.1
1966-12-13 | 24.1 | [5 empty] | 1966-12-13 | 24.3
1966-12-14 | 33.3 | [5 empty] | 1966-12-14 | 33.3
1966-12-15 | 29.9 | [5 empty] | 1966-12-15 | 30
1966-12-16 | 25.3 | [5 empty] | 1966-12-16 | 25.4
1966-12-17 | 23.2 | [5 empty] | 1966-12-17 | 23.3
1966-12-18 | 21.6 | [5 empty] | 1966-12-18 | 21.7
1966-12-19 | 21.1 | [5 empty] | 1966-12-19 | 21.2
1966-12-20 | 21.3 | [5 empty] | 1966-12-20 | 21.4
1966-12-21 | 24.7 | [5 empty] | 1966-12-21 | 24.9
1966-12-22 | 21.3 | [5 empty] | 1966-12-22 | 21.5
1966-12-23 | 15.7 | [5 empty] | 1966-12-23 | 15.9
1966-12-24 | 18.3 | [5 empty] | 1966-12-24 | 18.4
1966-12-25 | 19.7 | [5 empty] | 1966-12-25 | 19.8
1966-12-26 | 18.9 | [5 empty] | 1966-12-26 | 19
1966-12-27 | 18.4 | [5 empty] | 1966-12-27 | 18.5
1966-12-28 | 17.6 | [5 empty] | 1966-12-28 | 17.8
1966-12-29 | 17.8 | [5 empty] | 1966-12-29 | 17.9
1966-12-30 | 18.1 | [5 empty] | 1966-12-30 | 18.3
1966-12-31 | 18.6 | [5 empty] | 1966-12-31 | 18.8
1967-01-01 | 19.5 | [5 empty] | 1967-01-01 | 19.6
1967-01-02 | 18.8 | [5 empty] | 1967-01-02 | 19
1967-01-03 | 18.5 | [5 empty] | 1967-01-03 | 18.6
1967-01-04 | 18.7 | [5 empty] | 1967-01-04 | 18.9
1967-01-05 | 19.8 | [5 empty] | 1967-01-05 | 19.9
1967-01-06 | 18.6 | [5 empty] | 1967-01-06 | 18.8
1967-01-07 | 18.2 | [5 empty] | 1967-01-07 | 18.3
1967-01-08 | 18.4 | [5 empty] | 1967-01-08 | 18.5
1967-01-09 | 18.5 | [5 empty] | 1967-01-09 | 18.7
1967-01-10 | 18.7 | [5 empty] | 1967-01-10 | 18.9
1967-01-11 | 19.3 | [5 empty] | 1967-01-11 | 19.4
1967-01-12 | 21.4 | [5 empty] | 1967-01-12 | 21.5
1967-01-13 | 22.9 | [5 empty] | 1967-01-13 | 23
1967-01-14 | 29.7 | [5 empty] | 1967-01-14 | 29.8
1967-01-15 | 48.9 | [5 empty] | 1967-01-15 | 48.8
1967-01-16 | 59.2 | [5 empty] | 1967-01-16 | 58.9
1967-01-17 | 46.3 | [5 empty] | 1967-01-17 | 46.2
1967-01-18 | 37.9 | [5 empty] | 1967-01-18 | 37.9
1967-01-19 | 34.8 | [5 empty] | 1967-01-19 | 34.8
1967-01-20 | 35.6 | [5 empty] | 1967-01-20 | 35.6
1967-01-21 | 35.4 | [5 empty] | 1967-01-21 | 35.5
1967-01-22 | 33.6 | [5 empty] | 1967-01-22 | 33.7
1967-01-23 | 25.8 | [5 empty] | 1967-01-23 | 25.9
1967-01-24 | 21.5 | [5 empty] | 1967-01-24 | 21.7
1967-01-25 | 24.2 | [5 empty] | 1967-01-25 | 24.4
1967-01-26 | 27.2 | [5 empty] | 1967-01-26 | 27.3
1967-01-27 | 28.2 | [5 empty] | 1967-01-27 | 28.3
1967-01-28 | 32.8 | [5 empty] | 1967-01-28 | 32.8
1967-01-29 | 34.6 | [5 empty] | 1967-01-29 | 34.7
1967-01-30 | 34.4 | [5 empty] | 1967-01-30 | 34.5
1967-01-31 | 32.5 | [5 empty] | 1967-01-31 | 32.6
1967-02-01 | 30 | [5 empty] | 1967-02-01 | 30.1
1967-02-02 | 28.9 | [5 empty] | 1967-02-02 | 29
1967-02-03 | 27.6 | [5 empty] | 1967-02-03 | 27.7
1967-02-04 | 27.8 | [5 empty] | 1967-02-04 | 27.9
1967-02-05 | 28.4 | [5 empty] | 1967-02-05 | 28.6
1967-02-06 | 26.4 | [5 empty] | 1967-02-06 | 26.5
1967-02-07 | 26.3 | [5 empty] | 1967-02-07 | 26.4
1967-02-08 | 23.6 | [5 empty] | 1967-02-08 | 23.8
1967-02-09 | 25 | [5 empty] | 1967-02-09 | 25.1
1967-02-10 | 25.3 | [5 empty] | 1967-02-10 | 25.4
1967-02-11 | 24.1 | [5 empty] | 1967-02-11 | 24.2
1967-02-12 | 23.1 | [5 empty] | 1967-02-12 | 23.3
1967-02-13 | 23 | [5 empty] | 1967-02-13 | 23.1
1967-02-14 | 23.1 | [5 empty] | 1967-02-14 | 23.3
1967-02-15 | 21.5 | [5 empty] | 1967-02-15 | 21.7
1967-02-16 | 21.5 | [5 empty] | 1967-02-16 | 21.6
1967-02-17 | 21.8 | [5 empty] | 1967-02-17 | 22
1967-02-18 | 22.6 | [5 empty] | 1967-02-18 | 22.7
1967-02-19 | 21.9 | [5 empty] | 1967-02-19 | 22.1
1967-02-20 | 19.7 | [5 empty] | 1967-02-20 | 19.9
1967-02-21 | 20.1 | [5 empty] | 1967-02-21 | 20.2
1967-02-22 | 20.6 | [5 empty] | 1967-02-22 | 20.7
1967-02-23 | 21 | [5 empty] | 1967-02-23 | 21.2
1967-02-24 | 20.9 | [5 empty] | 1967-02-24 | 21.1
1967-02-25 | 21.3 | [5 empty] | 1967-02-25 | 21.4
1967-02-26 | 22 | [5 empty] | 1967-02-26 | 22.1
1967-02-27 | 21.5 | [5 empty] | 1967-02-27 | 21.7
1967-02-28 | 21.9 | [5 empty] | 1967-02-28 | 22.1
1967-03-01 | 23.1 | [5 empty] | 1967-03-01 | 23.2
1967-03-02 | 24.7 | [5 empty] | 1967-03-02 | 24.8
1967-03-03 | 24.3 | [5 empty] | 1967-03-03 | 24.4
1967-03-04 | 21.5 | [5 empty] | 1967-03-04 | 21.7
1967-03-05 | 21.4 | [5 empty] | 1967-03-05 | 21.5
1967-03-06 | 22.2 | [5 empty] | 1967-03-06 | 22.3
1967-03-07 | 21.7 | [5 empty] | 1967-03-07 | 21.9
1967-03-08 | 22.4 | [5 empty] | 1967-03-08 | 22.5
1967-03-09 | 23.4 | [5 empty] | 1967-03-09 | 23.5
1967-03-10 | 24 | [5 empty] | 1967-03-10 | 24.1
1967-03-11 | 25.4 | [5 empty] | 1967-03-11 | 25.6
1967-03-12 | 23.9 | [5 empty] | 1967-03-12 | 24
1967-03-13 | 25.8 | [5 empty] | 1967-03-13 | 25.9
1967-03-14 | 25.3 | [5 empty] | 1967-03-14 | 25.4
1967-03-15 | 26.8 | [5 empty] | 1967-03-15 | 26.9
1967-03-16 | 34.9 | [5 empty] | 1967-03-16 | 35
1967-03-17 | 89.7 | [5 empty] | 1967-03-17 | 88.9
1967-03-18 | 89 | [5 empty] | 1967-03-18 | 88.3
1967-03-19 | 86.3 | [5 empty] | 1967-03-19 | 85.7
1967-03-20 | 63.3 | [5 empty] | 1967-03-20 | 63
1967-03-21 | 54.9 | [5 empty] | 1967-03-21 | 54.8
1967-03-22 | 50.7 | [5 empty] | 1967-03-22 | 50.6
1967-03-23 | 52.7 | [5 empty] | 1967-03-23 | 52.6
1967-03-24 | 59.9 | [5 empty] | 1967-03-24 | 59.7
1967-03-25 | 53.4 | [5 empty] | 1967-03-25 | 53.2
1967-03-26 | 50.7 | [5 empty] | 1967-03-26 | 50.6
1967-03-27 | 46 | [5 empty] | 1967-03-27 | 46
1967-03-28 | 43.9 | [5 empty] | 1967-03-28 | 43.9
1967-03-29 | 48.2 | [5 empty] | 1967-03-29 | 48.1
1967-03-30 | 45.9 | [5 empty] | 1967-03-30 | 45.9
1967-03-31 | 42.2 | [5 empty] | 1967-03-31 | 42.1
1967-04-01 | 39.9 | [5 empty] | 1967-04-01 | 39.9
1967-04-02 | 37.7 | [5 empty] | 1967-04-02 | 37.7
1967-04-03 | 37.4 | [5 empty] | 1967-04-03 | 37.5
1967-04-04 | 42 | [5 empty] | 1967-04-04 | 42
1967-04-05 | 50.4 | [5 empty] | 1967-04-05 | 50.3
1967-04-06 | 50.5 | [5 empty] | 1967-04-06 | 50.4
1967-04-07 | 51.2 | [5 empty] | 1967-04-07 | 51.1
1967-04-08 | 58.2 | [5 empty] | 1967-04-08 | 58
1967-04-09 | 61.4 | [5 empty] | 1967-04-09 | 61.1
1967-04-10 | 63.9 | [5 empty] | 1967-04-10 | 63.6
1967-04-11 | 66.4 | [5 empty] | 1967-04-11 | 66
1967-04-12 | 67.6 | [5 empty] | 1967-04-12 | 67.2
1967-04-13 | 70.8 | [5 empty] | 1967-04-13 | 70.3
1967-04-14 | 77.2 | [5 empty] | 1967-04-14 | 76.6
1967-04-15 | 68.2 | [5 empty] | 1967-04-15 | 67.9
1967-04-16 | 65.1 | [5 empty] | 1967-04-16 | 64.8
1967-04-17 | 58.4 | [5 empty] | 1967-04-17 | 58.1
1967-04-18 | 57.3 | [5 empty] | 1967-04-18 | 57.1
1967-04-19 | 81.1 | [5 empty] | 1967-04-19 | 80.5
1967-04-20 | 99.3 | [5 empty] | 1967-04-20 | 98.3
1967-04-21 | 87.7 | [5 empty] | 1967-04-21 | 87
1967-04-22 | 80.4 | [5 empty] | 1967-04-22 | 79.8
1967-04-23 | 78.5 | [5 empty] | 1967-04-23 | 77.9
1967-04-24 | 76.5 | [5 empty] | 1967-04-24 | 76
1967-04-25 | 83.7 | [5 empty] | 1967-04-25 | 83.1
1967-04-26 | 117 | [5 empty] | 1967-04-26 | 116
1967-04-27 | 115 | [5 empty] | 1967-04-27 | 114
1967-04-28 | 120 | [5 empty] | 1967-04-28 | 119
1967-04-29 | 126 | [5 empty] | 1967-04-29 | 124
1967-04-30 | 116 | [5 empty] | 1967-04-30 | 114
1967-05-01 | 95.8 | [5 empty] | 1967-05-01 | 94.9
1967-05-02 | 91 | [5 empty] | 1967-05-02 | 90.3
1967-05-03 | 95.1 | [5 empty] | 1967-05-03 | 94.3
1967-05-04 | 97.9 | [5 empty] | 1967-05-04 | 97
1967-05-05 | 100 | [5 empty] | 1967-05-05 | 99
1967-05-06 | 120 | [5 empty] | 1967-05-06 | 119
1967-05-07 | 140 | [5 empty] | 1967-05-07 | 138
1967-05-08 | 224 | [5 empty] | 1967-05-08 | 220
1967-05-09 | 306 | [5 empty] | 1967-05-09 | 299
1967-05-10 | 351 | [5 empty] | 1967-05-10 | 342
1967-05-11 | 368 | [5 empty] | 1967-05-11 | 359
1967-05-12 | 300 | [5 empty] | 1967-05-12 | 293
1967-05-13 | 248 | [5 empty] | 1967-05-13 | 243
1967-05-14 | 212 | [5 empty] | 1967-05-14 | 208
1967-05-15 | 216 | [5 empty] | 1967-05-15 | 212
1967-05-16 | 262 | [5 empty] | 1967-05-16 | 256
1967-05-17 | 361 | [5 empty] | 1967-05-17 | 352
1967-05-18 | 473 | [5 empty] | 1967-05-18 | 460
1967-05-19 | 482 | [5 empty] | 1967-05-19 | 468
1967-05-20 | 477 | [5 empty] | 1967-05-20 | 463
1967-05-21 | 502 | [5 empty] | 1967-05-21 | 487
1967-05-22 | 602 | [5 empty] | 1967-05-22 | 583
1967-05-23 | 648 | [5 empty] | 1967-05-23 | 627
1967-05-24 | 580 | [5 empty] | 1967-05-24 | 562
1967-05-25 | 460 | [5 empty] | 1967-05-25 | 447
1967-05-26 | 365 | [5 empty] | 1967-05-26 | 356
1967-05-27 | 329 | [5 empty] | 1967-05-27 | 321
1967-05-28 | 321 | [5 empty] | 1967-05-28 | 314
1967-05-29 | 336 | [5 empty] | 1967-05-29 | 328
1967-05-30 | 302 | [5 empty] | 1967-05-30 | 295
1967-05-31 | 281 | [5 empty] | 1967-05-31 | 275
1967-06-01 | 276 | [5 empty] | 1967-06-01 | 270
1967-06-02 | 280 | [5 empty] | 1967-06-02 | 274
1967-06-03 | 262 | [5 empty] | 1967-06-03 | 256
1967-06-04 | 254 | [5 empty] | 1967-06-04 | 249
1967-06-05 | 235 | [5 empty] | 1967-06-05 | 230
1967-06-06 | 375 | [5 empty] | 1967-06-06 | 366
1967-06-07 | 359 | [5 empty] | 1967-06-07 | 350
1967-06-08 | 314 | [5 empty] | 1967-06-08 | 307
1967-06-09 | 298 | [5 empty] | 1967-06-09 | 291
1967-06-10 | 283 | [5 empty] | 1967-06-10 | 276
1967-06-11 | 287 | [5 empty] | 1967-06-11 | 280
1967-06-12 | 273 | [5 empty] | 1967-06-12 | 267
1967-06-13 | 257 | [5 empty] | 1967-06-13 | 251
1967-06-14 | 230 | [5 empty] | 1967-06-14 | 226
1967-06-15 | 217 | [5 empty] | 1967-06-15 | 213
1967-06-16 | 223 | [5 empty] | 1967-06-16 | 219
1967-06-17 | 226 | [5 empty] | 1967-06-17 | 222
1967-06-18 | 225 | [5 empty] | 1967-06-18 | 221
1967-06-19 | 221 | [5 empty] | 1967-06-19 | 217
1967-06-20 | 221 | [5 empty] | 1967-06-20 | 217
1967-06-21 | 224 | [5 empty] | 1967-06-21 | 220
1967-06-22 | 221 | [5 empty] | 1967-06-22 | 217
1967-06-23 | 181 | [5 empty] | 1967-06-23 | 178
1967-06-24 | 157 | [5 empty] | 1967-06-24 | 155
1967-06-25 | 144 | [5 empty] | 1967-06-25 | 142
1967-06-26 | 134 | [5 empty] | 1967-06-26 | 132
1967-06-27 | 127 | [5 empty] | 1967-06-27 | 126
1967-06-28 | 117 | [5 empty] | 1967-06-28 | 116
1967-06-29 | 110 | [5 empty] | 1967-06-29 | 109
1967-06-30 | 103 | [5 empty] | 1967-06-30 | 102
1967-07-01 | 94.4 | [5 empty] | 1967-07-01 | 93.6
1967-07-02 | 85.7 | [5 empty] | 1967-07-02 | 85
1967-07-03 | 80.4 | [5 empty] | 1967-07-03 | 79.8
1967-07-04 | 76.5 | [5 empty] | 1967-07-04 | 76
1967-07-05 | 70.1 | [5 empty] | 1967-07-05 | 69.7
1967-07-06 | 64.5 | [5 empty] | 1967-07-06 | 64.2
1967-07-07 | 59.8 | [5 empty] | 1967-07-07 | 59.5
1967-07-08 | 55.6 | [5 empty] | 1967-07-08 | 55.4
1967-07-09 | 52.1 | [5 empty] | 1967-07-09 | 52
1967-07-10 | 48.9 | [5 empty] | 1967-07-10 | 48.8
1967-07-11 | 46 | [5 empty] | 1967-07-11 | 45.9
1967-07-12 | 43.1 | [5 empty] | 1967-07-12 | 43.1
1967-07-13 | 40.7 | [5 empty] | 1967-07-13 | 40.7
1967-07-14 | 38.5 | [5 empty] | 1967-07-14 | 38.5
1967-07-15 | 36.7 | [5 empty] | 1967-07-15 | 36.7
1967-07-16 | 34.6 | [5 empty] | 1967-07-16 | 34.6
1967-07-17 | 33.5 | [5 empty] | 1967-07-17 | 33.5
1967-07-18 | 33.6 | [5 empty] | 1967-07-18 | 33.7
1967-07-19 | 32.5 | [5 empty] | 1967-07-19 | 32.6
1967-07-20 | 30.7 | [5 empty] | 1967-07-20 | 30.8
1967-07-21 | 29 | [5 empty] | 1967-07-21 | 29.2
1967-07-22 | 28.1 | [5 empty] | 1967-07-22 | 28.2
1967-07-23 | 27.2 | [5 empty] | 1967-07-23 | 27.4
1967-07-24 | 26.1 | [5 empty] | 1967-07-24 | 26.3
1967-07-25 | 24.8 | [5 empty] | 1967-07-25 | 24.9
1967-07-26 | 23.9 | [5 empty] | 1967-07-26 | 24
1967-07-27 | 23.3 | [5 empty] | 1967-07-27 | 23.4
1967-07-28 | 22.5 | [5 empty] | 1967-07-28 | 22.7
1967-07-29 | 21.6 | [5 empty] | 1967-07-29 | 21.8
1967-07-30 | 21 | [5 empty] | 1967-07-30 | 21.2
1967-07-31 | 20.5 | [5 empty] | 1967-07-31 | 20.6
1967-08-01 | 20.9 | [5 empty] | 1967-08-01 | 21.1
1967-08-02 | 19.9 | [5 empty] | 1967-08-02 | 20
1967-08-03 | 18.8 | [5 empty] | 1967-08-03 | 19
1967-08-04 | 18.4 | [5 empty] | 1967-08-04 | 18.5
1967-08-05 | 17.8 | [5 empty] | 1967-08-05 | 17.9
1967-08-06 | 17.3 | [5 empty] | 1967-08-06 | 17.5
1967-08-07 | 16.7 | [5 empty] | 1967-08-07 | 16.8
1967-08-08 | 16.5 | [5 empty] | 1967-08-08 | 16.7
1967-08-09 | 16.3 | [5 empty] | 1967-08-09 | 16.4
1967-08-10 | 15.9 | [5 empty] | 1967-08-10 | 16
1967-08-11 | 15.3 | [5 empty] | 1967-08-11 | 15.4
1967-08-12 | 14.9 | [5 empty] | 1967-08-12 | 15
1967-08-13 | 14.6 | [5 empty] | 1967-08-13 | 14.8
1967-08-14 | 14.3 | [5 empty] | 1967-08-14 | 14.4
1967-08-15 | 13.9 | [5 empty] | 1967-08-15 | 14.1
1967-08-16 | 13.4 | [5 empty] | 1967-08-16 | 13.6
1967-08-17 | 13.2 | [5 empty] | 1967-08-17 | 13.3
1967-08-18 | 12.9 | [5 empty] | 1967-08-18 | 13
1967-08-19 | 12.7 | [5 empty] | 1967-08-19 | 12.8
1967-08-20 | 12.3 | [5 empty] | 1967-08-20 | 12.4
1967-08-21 | 12.2 | [5 empty] | 1967-08-21 | 12.3
1967-08-22 | 12.4 | [5 empty] | 1967-08-22 | 12.6
1967-08-23 | 12.1 | [5 empty] | 1967-08-23 | 12.2
1967-08-24 | 11.7 | [5 empty] | 1967-08-24 | 11.9
1967-08-25 | 11.5 | [5 empty] | 1967-08-25 | 11.7
1967-08-26 | 11.5 | [5 empty] | 1967-08-26 | 11.6
1967-08-27 | 11.5 | [5 empty] | 1967-08-27 | 11.6
1967-08-28 | 11.5 | [5 empty] | 1967-08-28 | 11.7
1967-08-29 | 11.7 | [5 empty] | 1967-08-29 | 11.9
1967-08-30 | 11.5 | [5 empty] | 1967-08-30 | 11.6
1967-08-31 | 11.1 | [5 empty] | 1967-08-31 | 11.3
1967-09-01 | 10.9 | [5 empty] | 1967-09-01 | 11.1
1967-09-02 | 10.8 | [5 empty] | 1967-09-02 | 10.9
1967-09-03 | 10.5 | [5 empty] | 1967-09-03 | 10.7
1967-09-04 | 10.5 | [5 empty] | 1967-09-04 | 10.7
1967-09-05 | 10.5 | [5 empty] | 1967-09-05 | 10.7
1967-09-06 | 11 | [5 empty] | 1967-09-06 | 11.1
1967-09-07 | 11.5 | [5 empty] | 1967-09-07 | 11.7
1967-09-08 | 11.2 | [5 empty] | 1967-09-08 | 11.3
1967-09-09 | 11.1 | [5 empty] | 1967-09-09 | 11.3
1967-09-10 | 11.6 | [5 empty] | 1967-09-10 | 11.8
1967-09-11 | 12.4 | [5 empty] | 1967-09-11 | 12.5
1967-09-12 | 17.6 | [5 empty] | 1967-09-12 | 17.8
1967-09-13 | 17.1 | [5 empty] | 1967-09-13 | 17.2
1967-09-14 | 14.6 | [5 empty] | 1967-09-14 | 14.7
1967-09-15 | 13.2 | [5 empty] | 1967-09-15 | 13.4
1967-09-16 | 12.5 | [5 empty] | 1967-09-16 | 12.7
1967-09-17 | 12.2 | [5 empty] | 1967-09-17 | 12.3
1967-09-18 | 11.9 | [5 empty] | 1967-09-18 | 12.1
1967-09-19 | 11.7 | [5 empty] | 1967-09-19 | 11.8
1967-09-20 | 11.6 | [5 empty] | 1967-09-20 | 11.8
1967-09-21 | 11.5 | [5 empty] | 1967-09-21 | 11.7
1967-09-22 | 11.4 | [5 empty] | 1967-09-22 | 11.5
1967-09-23 | 11.2 | [5 empty] | 1967-09-23 | 11.3
1967-09-24 | 11.2 | [5 empty] | 1967-09-24 | 11.3
1967-09-25 | 11.1 | [5 empty] | 1967-09-25 | 11.2
1967-09-26 | 10.9 | [5 empty] | 1967-09-26 | 11.1
1967-09-27 | 10.8 | [5 empty] | 1967-09-27 | 11
1967-09-28 | 11 | [5 empty] | 1967-09-28 | 11.1
1967-09-29 | 11 | [5 empty] | 1967-09-29 | 11.1
1967-09-30 | 12.4 | [5 empty] | 1967-09-30 | 12.5
1967-10-01 | 19.7 | [5 empty] | 1967-10-01 | 19.8
1967-10-02 | 20.8 | [5 empty] | 1967-10-02 | 20.9
1967-10-03 | 21.6 | [5 empty] | 1967-10-03 | 21.8
1967-10-04 | 21.6 | [5 empty] | 1967-10-04 | 21.7
1967-10-05 | 16.3 | [5 empty] | 1967-10-05 | 16.5
1967-10-06 | 15.1 | [5 empty] | 1967-10-06 | 15.2
1967-10-07 | 14.7 | [5 empty] | 1967-10-07 | 14.9
1967-10-08 | 14 | [5 empty] | 1967-10-08 | 14.1
1967-10-09 | 13.3 | [5 empty] | 1967-10-09 | 13.5
1967-10-10 | 13.1 | [5 empty] | 1967-10-10 | 13.3
1967-10-11 | 13.6 | [5 empty] | 1967-10-11 | 13.7
1967-10-12 | 26.1 | [5 empty] | 1967-10-12 | 26.3
1967-10-13 | 24.6 | [5 empty] | 1967-10-13 | 24.7
1967-10-14 | 20.2 | [5 empty] | 1967-10-14 | 20.3
1967-10-15 | 22 | [5 empty] | 1967-10-15 | 22.1
1967-10-16 | 19.2 | [5 empty] | 1967-10-16 | 19.4
1967-10-17 | 16.5 | [5 empty] | 1967-10-17 | 16.7
1967-10-18 | 15.3 | [5 empty] | 1967-10-18 | 15.4
1967-10-19 | 14.5 | [5 empty] | 1967-10-19 | 14.7
1967-10-20 | 14.1 | [5 empty] | 1967-10-20 | 14.3
1967-10-21 | 13.8 | [5 empty] | 1967-10-21 | 14
1967-10-22 | 14.2 | [5 empty] | 1967-10-22 | 14.3
1967-10-23 | 19.3 | [5 empty] | 1967-10-23 | 19.5
1967-10-24 | 25.1 | [5 empty] | 1967-10-24 | 25.2
1967-10-25 | 20.3 | [5 empty] | 1967-10-25 | 20.5
1967-10-26 | 20.2 | [5 empty] | 1967-10-26 | 20.3
1967-10-27 | 18.9 | [5 empty] | 1967-10-27 | 19
1967-10-28 | 41.1 | [5 empty] | 1967-10-28 | 41.1
1967-10-29 | 41.9 | [5 empty] | 1967-10-29 | 41.9
1967-10-30 | 26.4 | [5 empty] | 1967-10-30 | 26.5
1967-10-31 | 27.1 | [5 empty] | 1967-10-31 | 27.2
1967-11-01 | 30.3 | [5 empty] | 1967-11-01 | 30.4
1967-11-02 | 38.2 | [5 empty] | 1967-11-02 | 38.2
1967-11-03 | 27.1 | [5 empty] | 1967-11-03 | 27.2
1967-11-04 | 22.8 | [5 empty] | 1967-11-04 | 22.9
1967-11-05 | 19.1 | [5 empty] | 1967-11-05 | 19.2
1967-11-06 | 17.1 | [5 empty] | 1967-11-06 | 17.2
1967-11-07 | 17.8 | [5 empty] | 1967-11-07 | 17.9
1967-11-08 | 19.4 | [5 empty] | 1967-11-08 | 19.6
1967-11-09 | 21.7 | [5 empty] | 1967-11-09 | 21.8
1967-11-10 | 23.2 | [5 empty] | 1967-11-10 | 23.3
1967-11-11 | 33.6 | [5 empty] | 1967-11-11 | 33.7
1967-11-12 | 43.5 | [5 empty] | 1967-11-12 | 43.5
1967-11-13 | 34.6 | [5 empty] | 1967-11-13 | 34.6
1967-11-14 | 28.9 | [5 empty] | 1967-11-14 | 29
1967-11-15 | 35.8 | [5 empty] | 1967-11-15 | 35.8
1967-11-16 | 33.4 | [5 empty] | 1967-11-16 | 33.4
1967-11-17 | 27.7 | [5 empty] | 1967-11-17 | 27.8
1967-11-18 | 25.3 | [5 empty] | 1967-11-18 | 25.4
1967-11-19 | 24.2 | [5 empty] | 1967-11-19 | 24.3
1967-11-20 | 22.9 | [5 empty] | 1967-11-20 | 23.1
1967-11-21 | 21.8 | [5 empty] | 1967-11-21 | 21.9
1967-11-22 | 20.9 | [5 empty] | 1967-11-22 | 21.1
1967-11-23 | 21.1 | [5 empty] | 1967-11-23 | 21.3
1967-11-24 | 20.4 | [5 empty] | 1967-11-24 | 20.6
1967-11-25 | 21.9 | [5 empty] | 1967-11-25 | 22
1967-11-26 | 18.5 | [5 empty] | 1967-11-26 | 18.6
1967-11-27 | 14.9 | [5 empty] | 1967-11-27 | 15
1967-11-28 | 16.2 | [5 empty] | 1967-11-28 | 16.3
1967-11-29 | 20.2 | [5 empty] | 1967-11-29 | 20.3
1967-11-30 | 20 | [5 empty] | 1967-11-30 | 20.1
1967-12-01 | 17.8 | [5 empty] | 1967-12-01 | 17.9
1967-12-02 | 17.2 | [5 empty] | 1967-12-02 | 17.4
1967-12-03 | 17.7 | [5 empty] | 1967-12-03 | 17.8
1967-12-04 | 18.6 | [5 empty] | 1967-12-04 | 18.7
1967-12-05 | 18.6 | [5 empty] | 1967-12-05 | 18.7
1967-12-06 | 17.6 | [5 empty] | 1967-12-06 | 17.7
1967-12-07 | 16.5 | [5 empty] | 1967-12-07 | 16.7
1967-12-08 | 17 | [5 empty] | 1967-12-08 | 17.2
1967-12-09 | 16.2 | [5 empty] | 1967-12-09 | 16.3
1967-12-10 | 16.1 | [5 empty] | 1967-12-10 | 16.2
1967-12-11 | 18.2 | [5 empty] | 1967-12-11 | 18.4
1967-12-12 | 17.4 | [5 empty] | 1967-12-12 | 17.5
1967-12-13 | 16.1 | [5 empty] | 1967-12-13 | 16.2
1967-12-14 | 13.7 | [5 empty] | 1967-12-14 | 13.8
1967-12-15 | 11.1 | [5 empty] | 1967-12-15 | 11.3
1967-12-16 | 11.1 | [5 empty] | 1967-12-16 | 11.3
1967-12-17 | 11.7 | [5 empty] | 1967-12-17 | 11.8
1967-12-18 | 12 | [5 empty] | 1967-12-18 | 12.1
1967-12-19 | 12.3 | [5 empty] | 1967-12-19 | 12.4
1967-12-20 | 12.5 | [5 empty] | 1967-12-20 | 12.7
1967-12-21 | 12.5 | [5 empty] | 1967-12-21 | 12.7
1967-12-22 | 12.5 | [5 empty] | 1967-12-22 | 12.7
1967-12-23 | 16.4 | [5 empty] | 1967-12-23 | 16.6
1967-12-24 | 20 | [5 empty] | 1967-12-24 | 20.1
1967-12-25 | 51.1 | [5 empty] | 1967-12-25 | 51
1967-12-26 | 147 | [5 empty] | 1967-12-26 | 145
1967-12-27 | 143 | [5 empty] | 1967-12-27 | 141
1967-12-28 | 106 | [5 empty] | 1967-12-28 | 104
1967-12-29 | 83 | [5 empty] | 1967-12-29 | 82.4
1967-12-30 | 64.5 | [5 empty] | 1967-12-30 | 64.2
1967-12-31 | 52.4 | [5 empty] | 1967-12-31 | 52.2
1968-01-01 | 45.8 | [5 empty] | 1968-01-01 | 45.7
1968-01-02 | 39.8 | [5 empty] | 1968-01-02 | 39.8
1968-01-03 | 32.4 | [5 empty] | 1968-01-03 | 32.5
1968-01-04 | 31.2 | [5 empty] | 1968-01-04 | 31.3
1968-01-05 | 32.6 | [5 empty] | 1968-01-05 | 32.7
1968-01-06 | 28.9 | [5 empty] | 1968-01-06 | 29
1968-01-07 | 24.2 | [5 empty] | 1968-01-07 | 24.3
1968-01-08 | 24.2 | [5 empty] | 1968-01-08 | 24.3
1968-01-09 | 26.5 | [5 empty] | 1968-01-09 | 26.6
1968-01-10 | 29.7 | [5 empty] | 1968-01-10 | 29.8
1968-01-11 | 26.2 | [5 empty] | 1968-01-11 | 26.3
1968-01-12 | 23.4 | [5 empty] | 1968-01-12 | 23.5
1968-01-13 | 23.5 | [5 empty] | 1968-01-13 | 23.7
1968-01-14 | 27.1 | [5 empty] | 1968-01-14 | 27.2
1968-01-15 | 27.2 | [5 empty] | 1968-01-15 | 27.3
1968-01-16 | 31 | [5 empty] | 1968-01-16 | 31.1
1968-01-17 | 31 | [5 empty] | 1968-01-17 | 31.1
1968-01-18 | 28 | [5 empty] | 1968-01-18 | 28.1
1968-01-19 | 26.5 | [5 empty] | 1968-01-19 | 26.6
1968-01-20 | 26.5 | [5 empty] | 1968-01-20 | 26.6
1968-01-21 | 33.9 | [5 empty] | 1968-01-21 | 34
1968-01-22 | 45.4 | [5 empty] | 1968-01-22 | 45.4
1968-01-23 | 40.8 | [5 empty] | 1968-01-23 | 40.8
1968-01-24 | 37.4 | [5 empty] | 1968-01-24 | 37.4
1968-01-25 | 36.3 | [5 empty] | 1968-01-25 | 36.3
1968-01-26 | 29.9 | [5 empty] | 1968-01-26 | 30
1968-01-27 | 24.6 | [5 empty] | 1968-01-27 | 24.7
1968-01-28 | 23.2 | [5 empty] | 1968-01-28 | 23.3
1968-01-29 | 24.6 | [5 empty] | 1968-01-29 | 24.7
1968-01-30 | 28.4 | [5 empty] | 1968-01-30 | 28.6
1968-01-31 | 28.6 | [5 empty] | 1968-01-31 | 28.7
1968-02-01 | 27 | [5 empty] | 1968-02-01 | 27.1
1968-02-02 | 26.9 | [5 empty] | 1968-02-02 | 27
1968-02-03 | 28.3 | [5 empty] | 1968-02-03 | 28.4
1968-02-04 | 28.7 | [5 empty] | 1968-02-04 | 28.8
1968-02-05 | 32 | [5 empty] | 1968-02-05 | 32.1
1968-02-06 | 30.5 | [5 empty] | 1968-02-06 | 30.6
1968-02-07 | 26.3 | [5 empty] | 1968-02-07 | 26.4
1968-02-08 | 23.5 | [5 empty] | 1968-02-08 | 23.7
1968-02-09 | 21.3 | [5 empty] | 1968-02-09 | 21.5
1968-02-10 | 20.3 | [5 empty] | 1968-02-10 | 20.4
1968-02-11 | 19.2 | [5 empty] | 1968-02-11 | 19.3
1968-02-12 | 19.7 | [5 empty] | 1968-02-12 | 19.9
1968-02-13 | 20.3 | [5 empty] | 1968-02-13 | 20.4
1968-02-14 | 19.7 | [5 empty] | 1968-02-14 | 19.9
1968-02-15 | 19.2 | [5 empty] | 1968-02-15 | 19.3
1968-02-16 | 19.2 | [5 empty] | 1968-02-16 | 19.3
1968-02-17 | 19.7 | [5 empty] | 1968-02-17 | 19.9
1968-02-18 | 21.3 | [5 empty] | 1968-02-18 | 21.5
1968-02-19 | 48.2 | [5 empty] | 1968-02-19 | 48.2
1968-02-20 | 206 | [5 empty] | 1968-02-20 | 202
1968-02-21 | 192 | [5 empty] | 1968-02-21 | 189
1968-02-22 | 166 | [5 empty] | 1968-02-22 | 163
1968-02-23 | 150 | [5 empty] | 1968-02-23 | 148
1968-02-24 | 171 | [5 empty] | 1968-02-24 | 168
1968-02-25 | 142 | [5 empty] | 1968-02-25 | 140
1968-02-26 | 121 | [5 empty] | 1968-02-26 | 120
1968-02-27 | 105 | [5 empty] | 1968-02-27 | 104
1968-02-28 | 93.8 | [5 empty] | 1968-02-28 | 92.9
1968-02-29 | 85.7 | [5 empty] | 1968-02-29 | 85
1968-03-01 | 82.4 | [5 empty] | 1968-03-01 | 81.8
1968-03-02 | 79.8 | [5 empty] | 1968-03-02 | 79.2
1968-03-03 | 77.2 | [5 empty] | 1968-03-03 | 76.6
1968-03-04 | 77.2 | [5 empty] | 1968-03-04 | 76.6
1968-03-05 | 85.7 | [5 empty] | 1968-03-05 | 85
1968-03-06 | 108 | [5 empty] | 1968-03-06 | 107
1968-03-07 | 101 | [5 empty] | 1968-03-07 | 100
1968-03-08 | 96.5 | [5 empty] | 1968-03-08 | 95.6
1968-03-09 | 90.4 | [5 empty] | 1968-03-09 | 89.6
1968-03-10 | 83.7 | [5 empty] | 1968-03-10 | 83.1
1968-03-11 | 75.2 | [5 empty] | 1968-03-11 | 74.7
1968-03-12 | 73.3 | [5 empty] | 1968-03-12 | 72.8
1968-03-13 | 72.7 | [5 empty] | 1968-03-13 | 72.2
1968-03-14 | 68.2 | [5 empty] | 1968-03-14 | 67.9
1968-03-15 | 63.9 | [5 empty] | 1968-03-15 | 63.6
1968-03-16 | 60.8 | [5 empty] | 1968-03-16 | 60.5
1968-03-17 | 63.3 | [5 empty] | 1968-03-17 | 63
1968-03-18 | 59.8 | [5 empty] | 1968-03-18 | 59.6
1968-03-19 | 54.7 | [5 empty] | 1968-03-19 | 54.6
1968-03-20 | 51.2 | [5 empty] | 1968-03-20 | 51.1
1968-03-21 | 51.2 | [5 empty] | 1968-03-21 | 51.1
1968-03-22 | 51.2 | [5 empty] | 1968-03-22 | 51.1
1968-03-23 | 51.8 | [5 empty] | 1968-03-23 | 51.6
1968-03-24 | 59.5 | [5 empty] | 1968-03-24 | 59.2
1968-03-25 | 67 | [5 empty] | 1968-03-25 | 66.6
1968-03-26 | 67.6 | [5 empty] | 1968-03-26 | 67.2
1968-03-27 | 64.5 | [5 empty] | 1968-03-27 | 64.2
1968-03-28 | 66.4 | [5 empty] | 1968-03-28 | 66
1968-03-29 | 86.3 | [5 empty] | 1968-03-29 | 85.7
1968-03-30 | 103 | [5 empty] | 1968-03-30 | 102
1968-03-31 | 95.8 | [5 empty] | 1968-03-31 | 94.9
1968-04-01 | 95.8 | [5 empty] | 1968-04-01 | 94.9
1968-04-02 | 112 | [5 empty] | 1968-04-02 | 111
1968-04-03 | 124 | [5 empty] | 1968-04-03 | 122
1968-04-04 | 105 | [5 empty] | 1968-04-04 | 104
1968-04-05 | 139 | [5 empty] | 1968-04-05 | 137
1968-04-06 | 126 | [5 empty] | 1968-04-06 | 124
1968-04-07 | 120 | [5 empty] | 1968-04-07 | 119
1968-04-08 | 118 | [5 empty] | 1968-04-08 | 116
1968-04-09 | 111 | [5 empty] | 1968-04-09 | 109
1968-04-10 | 112 | [5 empty] | 1968-04-10 | 111
1968-04-11 | 131 | [5 empty] | 1968-04-11 | 129
1968-04-12 | 128 | [5 empty] | 1968-04-12 | 127
1968-04-13 | 118 | [5 empty] | 1968-04-13 | 116
1968-04-14 | 113 | [5 empty] | 1968-04-14 | 111
1968-04-15 | 109 | [5 empty] | 1968-04-15 | 108
1968-04-16 | 103 | [5 empty] | 1968-04-16 | 102
1968-04-17 | 94.4 | [5 empty] | 1968-04-17 | 93.6
1968-04-18 | 87 | [5 empty] | 1968-04-18 | 86.3
1968-04-19 | 87 | [5 empty] | 1968-04-19 | 86.3
1968-04-20 | 79.8 | [5 empty] | 1968-04-20 | 79.2
1968-04-21 | 75.9 | [5 empty] | 1968-04-21 | 75.4
1968-04-22 | 70.1 | [5 empty] | 1968-04-22 | 69.7
1968-04-23 | 68.9 | [5 empty] | 1968-04-23 | 68.5
1968-04-24 | 65.7 | [5 empty] | 1968-04-24 | 65.4
1968-04-25 | 64.5 | [5 empty] | 1968-04-25 | 64.2
1968-04-26 | 63.9 | [5 empty] | 1968-04-26 | 63.6
1968-04-27 | 65.1 | [5 empty] | 1968-04-27 | 64.8
1968-04-28 | 64.5 | [5 empty] | 1968-04-28 | 64.2
1968-04-29 | 73.9 | [5 empty] | 1968-04-29 | 73.5
1968-04-30 | 95.1 | [5 empty] | 1968-04-30 | 94.3
1968-05-01 | 115 | [5 empty] | 1968-05-01 | 114
1968-05-02 | 116 | [5 empty] | 1968-05-02 | 114
1968-05-03 | 120 | [5 empty] | 1968-05-03 | 119
1968-05-04 | 134 | [5 empty] | 1968-05-04 | 132
1968-05-05 | 161 | [5 empty] | 1968-05-05 | 159
1968-05-06 | 142 | [5 empty] | 1968-05-06 | 140
1968-05-07 | 130 | [5 empty] | 1968-05-07 | 128
1968-05-08 | 124 | [5 empty] | 1968-05-08 | 122
1968-05-09 | 121 | [5 empty] | 1968-05-09 | 119
1968-05-10 | 127 | [5 empty] | 1968-05-10 | 126
1968-05-11 | 139 | [5 empty] | 1968-05-11 | 137
1968-05-12 | 153 | [5 empty] | 1968-05-12 | 151
1968-05-13 | 174 | [5 empty] | 1968-05-13 | 171
1968-05-14 | 201 | [5 empty] | 1968-05-14 | 197
1968-05-15 | 192 | [5 empty] | 1968-05-15 | 189
1968-05-16 | 183 | [5 empty] | 1968-05-16 | 180
1968-05-17 | 168 | [5 empty] | 1968-05-17 | 165
1968-05-18 | 172 | [5 empty] | 1968-05-18 | 169
1968-05-19 | 183 | [5 empty] | 1968-05-19 | 180
1968-05-20 | 218 | [5 empty] | 1968-05-20 | 214
1968-05-21 | 255 | [5 empty] | 1968-05-21 | 250
1968-05-22 | 256 | [5 empty] | 1968-05-22 | 250
1968-05-23 | 216 | [5 empty] | 1968-05-23 | 212
1968-05-24 | 196 | [5 empty] | 1968-05-24 | 193
1968-05-25 | 195 | [5 empty] | 1968-05-25 | 191
1968-05-26 | 200 | [5 empty] | 1968-05-26 | 196
1968-05-27 | 194 | [5 empty] | 1968-05-27 | 190
1968-05-28 | 189 | [5 empty] | 1968-05-28 | 186
1968-05-29 | 209 | [5 empty] | 1968-05-29 | 205
1968-05-30 | 192 | [5 empty] | 1968-05-30 | 189
1968-05-31 | 178 | [5 empty] | 1968-05-31 | 175
1968-06-01 | 175 | [5 empty] | 1968-06-01 | 172
1968-06-02 | 192 | [5 empty] | 1968-06-02 | 189
1968-06-03 | 246 | [5 empty] | 1968-06-03 | 241
1968-06-04 | 212 | [5 empty] | 1968-06-04 | 208
1968-06-05 | 187 | [5 empty] | 1968-06-05 | 184
1968-06-06 | 179 | [5 empty] | 1968-06-06 | 176
1968-06-07 | 212 | [5 empty] | 1968-06-07 | 209
1968-06-08 | 204 | [5 empty] | 1968-06-08 | 200
1968-06-09 | 263 | [5 empty] | 1968-06-09 | 257
1968-06-10 | 236 | [5 empty] | 1968-06-10 | 231
1968-06-11 | 212 | [5 empty] | 1968-06-11 | 209
1968-06-12 | 229 | [5 empty] | 1968-06-12 | 225
1968-06-13 | 209 | [5 empty] | 1968-06-13 | 205
1968-06-14 | 182 | [5 empty] | 1968-06-14 | 179
1968-06-15 | 158 | [5 empty] | 1968-06-15 | 155
1968-06-16 | 149 | [5 empty] | 1968-06-16 | 147
1968-06-17 | 146 | [5 empty] | 1968-06-17 | 144
1968-06-18 | 147 | [5 empty] | 1968-06-18 | 145
1968-06-19 | 147 | [5 empty] | 1968-06-19 | 145
1968-06-20 | 150 | [5 empty] | 1968-06-20 | 148
1968-06-21 | 135 | [5 empty] | 1968-06-21 | 133
1968-06-22 | 124 | [5 empty] | 1968-06-22 | 122
1968-06-23 | 126 | [5 empty] | 1968-06-23 | 124
1968-06-24 | 110 | [5 empty] | 1968-06-24 | 109
1968-06-25 | 98.6 | [5 empty] | 1968-06-25 | 97.6
1968-06-26 | 92.4 | [5 empty] | 1968-06-26 | 91.6
1968-06-27 | 87.7 | [5 empty] | 1968-06-27 | 87
1968-06-28 | 80.4 | [5 empty] | 1968-06-28 | 79.8
1968-06-29 | 77.2 | [5 empty] | 1968-06-29 | 76.6
1968-06-30 | 80.4 | [5 empty] | 1968-06-30 | 79.8
1968-07-01 | 70.8 | [5 empty] | 1968-07-01 | 70.3
1968-07-02 | 63.3 | [5 empty] | 1968-07-02 | 63
1968-07-03 | 59.3 | [5 empty] | 1968-07-03 | 59
1968-07-04 | 55.8 | [5 empty] | 1968-07-04 | 55.6
1968-07-05 | 53.2 | [5 empty] | 1968-07-05 | 53
1968-07-06 | 50.4 | [5 empty] | 1968-07-06 | 50.2
1968-07-07 | 47.9 | [5 empty] | 1968-07-07 | 47.8
1968-07-08 | 45.4 | [5 empty] | 1968-07-08 | 45.3
1968-07-09 | 42.7 | [5 empty] | 1968-07-09 | 42.7
1968-07-10 | 44.1 | [5 empty] | 1968-07-10 | 44
1968-07-11 | 40.4 | [5 empty] | 1968-07-11 | 40.4
1968-07-12 | 37.5 | [5 empty] | 1968-07-12 | 37.5
1968-07-13 | 41.8 | [5 empty] | 1968-07-13 | 41.8
1968-07-14 | 37.6 | [5 empty] | 1968-07-14 | 37.7
1968-07-15 | 34.6 | [5 empty] | 1968-07-15 | 34.6
1968-07-16 | 32.7 | [5 empty] | 1968-07-16 | 32.8
1968-07-17 | 31.4 | [5 empty] | 1968-07-17 | 31.5
1968-07-18 | 30.5 | [5 empty] | 1968-07-18 | 30.6
1968-07-19 | 29.3 | [5 empty] | 1968-07-19 | 29.4
1968-07-20 | 29.3 | [5 empty] | 1968-07-20 | 29.4
1968-07-21 | 28.2 | [5 empty] | 1968-07-21 | 28.3
1968-07-22 | 26.8 | [5 empty] | 1968-07-22 | 26.9
1968-07-23 | 25.6 | [5 empty] | 1968-07-23 | 25.7
1968-07-24 | 24.4 | [5 empty] | 1968-07-24 | 24.5
1968-07-25 | 23.6 | [5 empty] | 1968-07-25 | 23.7
1968-07-26 | 22.8 | [5 empty] | 1968-07-26 | 23
1968-07-27 | 22 | [5 empty] | 1968-07-27 | 22.1
1968-07-28 | 21.3 | [5 empty] | 1968-07-28 | 21.4
1968-07-29 | 20.8 | [5 empty] | 1968-07-29 | 20.9
1968-07-30 | 20 | [5 empty] | 1968-07-30 | 20.2
1968-07-31 | 19.3 | [5 empty] | 1968-07-31 | 19.4
1968-08-01 | 18.9 | [5 empty] | 1968-08-01 | 19
1968-08-02 | 18.5 | [5 empty] | 1968-08-02 | 18.6
1968-08-03 | 17.9 | [5 empty] | 1968-08-03 | 18.1
1968-08-04 | 18.7 | [5 empty] | 1968-08-04 | 18.8
1968-08-05 | 20.5 | [5 empty] | 1968-08-05 | 20.7
1968-08-06 | 19.3 | [5 empty] | 1968-08-06 | 19.4
1968-08-07 | 17.9 | [5 empty] | 1968-08-07 | 18.1
1968-08-08 | 17.1 | [5 empty] | 1968-08-08 | 17.2
1968-08-09 | 16.5 | [5 empty] | 1968-08-09 | 16.6
1968-08-10 | 16.1 | [5 empty] | 1968-08-10 | 16.3
1968-08-11 | 16 | [5 empty] | 1968-08-11 | 16.1
1968-08-12 | 16 | [5 empty] | 1968-08-12 | 16.1
1968-08-13 | 15.5 | [5 empty] | 1968-08-13 | 15.6
1968-08-14 | 18.3 | [5 empty] | 1968-08-14 | 18.4
1968-08-15 | 35.9 | [5 empty] | 1968-08-15 | 35.9
1968-08-16 | 30.9 | [5 empty] | 1968-08-16 | 31
1968-08-17 | 24.9 | [5 empty] | 1968-08-17 | 25
1968-08-18 | 40.3 | [5 empty] | 1968-08-18 | 40.3
1968-08-19 | 35.1 | [5 empty] | 1968-08-19 | 35.1
1968-08-20 | 30.5 | [5 empty] | 1968-08-20 | 30.6
1968-08-21 | 29.8 | [5 empty] | 1968-08-21 | 29.9
1968-08-22 | 27.2 | [5 empty] | 1968-08-22 | 27.4
1968-08-23 | 24.3 | [5 empty] | 1968-08-23 | 24.5
1968-08-24 | 22 | [5 empty] | 1968-08-24 | 22.1
1968-08-25 | 20.4 | [5 empty] | 1968-08-25 | 20.5
1968-08-26 | 19.1 | [5 empty] | 1968-08-26 | 19.2
1968-08-27 | 18.7 | [5 empty] | 1968-08-27 | 18.8
1968-08-28 | 27.4 | [5 empty] | 1968-08-28 | 27.5
1968-08-29 | 31.5 | [5 empty] | 1968-08-29 | 31.6
1968-08-30 | 23.7 | [5 empty] | 1968-08-30 | 23.8
1968-08-31 | 20.7 | [5 empty] | 1968-08-31 | 20.9
1968-09-01 | 19.2 | [5 empty] | 1968-09-01 | 19.4
1968-09-02 | 18.5 | [5 empty] | 1968-09-02 | 18.6
1968-09-03 | 19 | [5 empty] | 1968-09-03 | 19.2
1968-09-04 | 18.5 | [5 empty] | 1968-09-04 | 18.7
1968-09-05 | 17.4 | [5 empty] | 1968-09-05 | 17.6
1968-09-06 | 16.8 | [5 empty] | 1968-09-06 | 16.9
1968-09-07 | 16.4 | [5 empty] | 1968-09-07 | 16.5
1968-09-08 | 15.9 | [5 empty] | 1968-09-08 | 16.1
1968-09-09 | 15.9 | [5 empty] | 1968-09-09 | 16
1968-09-10 | 15.6 | [5 empty] | 1968-09-10 | 15.8
1968-09-11 | 15.3 | [5 empty] | 1968-09-11 | 15.5
1968-09-12 | 15.4 | [5 empty] | 1968-09-12 | 15.5
1968-09-13 | 16.4 | [5 empty] | 1968-09-13 | 16.5
1968-09-14 | 16.9 | [5 empty] | 1968-09-14 | 17
1968-09-15 | 27 | [5 empty] | 1968-09-15 | 27.1
1968-09-16 | 34.4 | [5 empty] | 1968-09-16 | 34.4
1968-09-17 | 35.7 | [5 empty] | 1968-09-17 | 35.8
1968-09-18 | 31.9 | [5 empty] | 1968-09-18 | 32
1968-09-19 | 39.9 | [5 empty] | 1968-09-19 | 39.9
1968-09-20 | 38.9 | [5 empty] | 1968-09-20 | 38.9
1968-09-21 | 54.1 | [5 empty] | 1968-09-21 | 54
1968-09-22 | 57 | [5 empty] | 1968-09-22 | 56.8
1968-09-23 | 54.6 | [5 empty] | 1968-09-23 | 54.4
1968-09-24 | 55 | [5 empty] | 1968-09-24 | 54.9
1968-09-25 | 48.6 | [5 empty] | 1968-09-25 | 48.6
1968-09-26 | 43.9 | [5 empty] | 1968-09-26 | 43.9
1968-09-27 | 39.7 | [5 empty] | 1968-09-27 | 39.7
1968-09-28 | 35.7 | [5 empty] | 1968-09-28 | 35.8
1968-09-29 | 32.8 | [5 empty] | 1968-09-29 | 32.9
1968-09-30 | 30.8 | [5 empty] | 1968-09-30 | 30.9
1968-10-01 | 28.7 | [5 empty] | 1968-10-01 | 28.8
1968-10-02 | 27.2 | [5 empty] | 1968-10-02 | 27.4
1968-10-03 | 25.8 | [5 empty] | 1968-10-03 | 25.9
1968-10-04 | 24.7 | [5 empty] | 1968-10-04 | 24.8
1968-10-05 | 24 | [5 empty] | 1968-10-05 | 24.1
1968-10-06 | 23.3 | [5 empty] | 1968-10-06 | 23.4
1968-10-07 | 22.9 | [5 empty] | 1968-10-07 | 23.1
1968-10-08 | 22.9 | [5 empty] | 1968-10-08 | 23.1
1968-10-09 | 22.9 | [5 empty] | 1968-10-09 | 23.1
1968-10-10 | 22.6 | [5 empty] | 1968-10-10 | 22.7
1968-10-11 | 22.9 | [5 empty] | 1968-10-11 | 23.1
1968-10-12 | 45.8 | [5 empty] | 1968-10-12 | 45.7
1968-10-13 | 72.7 | [5 empty] | 1968-10-13 | 72.2
1968-10-14 | 56.8 | [5 empty] | 1968-10-14 | 56.6
1968-10-15 | 45.8 | [5 empty] | 1968-10-15 | 45.7
1968-10-16 | 43.5 | [5 empty] | 1968-10-16 | 43.5
1968-10-17 | 38.9 | [5 empty] | 1968-10-17 | 38.9
1968-10-18 | 37.3 | [5 empty] | 1968-10-18 | 37.4
1968-10-19 | 36.4 | [5 empty] | 1968-10-19 | 36.5
1968-10-20 | 35.4 | [5 empty] | 1968-10-20 | 35.4
1968-10-21 | 45.2 | [5 empty] | 1968-10-21 | 45.2
1968-10-22 | 42.4 | [5 empty] | 1968-10-22 | 42.4
1968-10-23 | 40.8 | [5 empty] | 1968-10-23 | 40.8
1968-10-24 | 41.9 | [5 empty] | 1968-10-24 | 41.9
1968-10-25 | 41.4 | [5 empty] | 1968-10-25 | 41.4
1968-10-26 | 41.4 | [5 empty] | 1968-10-26 | 41.4
1968-10-27 | 40.3 | [5 empty] | 1968-10-27 | 40.3
1968-10-28 | 37.3 | [5 empty] | 1968-10-28 | 37.4
1968-10-29 | 36.4 | [5 empty] | 1968-10-29 | 36.5
1968-10-30 | 38.4 | [5 empty] | 1968-10-30 | 38.4
1968-10-31 | 39.4 | [5 empty] | 1968-10-31 | 39.4
1968-11-01 | 36.4 | [5 empty] | 1968-11-01 | 36.5
1968-11-02 | 33.7 | [5 empty] | 1968-11-02 | 33.8
1968-11-03 | 32.8 | [5 empty] | 1968-11-03 | 32.9
1968-11-04 | 33.7 | [5 empty] | 1968-11-04 | 33.8
1968-11-05 | 32.8 | [5 empty] | 1968-11-05 | 32.9
1968-11-06 | 30.4 | [5 empty] | 1968-11-06 | 30.5
1968-11-07 | 29.1 | [5 empty] | 1968-11-07 | 29.2
1968-11-08 | 29.1 | [5 empty] | 1968-11-08 | 29.2
1968-11-09 | 76.5 | [5 empty] | 1968-11-09 | 76
1968-11-10 | 90.4 | [5 empty] | 1968-11-10 | 89.6
1968-11-11 | 64.5 | [5 empty] | 1968-11-11 | 64.2
1968-11-12 | 97.9 | [5 empty] | 1968-11-12 | 97
1968-11-13 | 82.4 | [5 empty] | 1968-11-13 | 81.8
1968-11-14 | 66.4 | [5 empty] | 1968-11-14 | 66
1968-11-15 | 58.1 | [5 empty] | 1968-11-15 | 57.9
1968-11-16 | 56.1 | [5 empty] | 1968-11-16 | 55.9
1968-11-17 | 49.9 | [5 empty] | 1968-11-17 | 49.8
1968-11-18 | 51.1 | [5 empty] | 1968-11-18 | 51
1968-11-19 | 53.6 | [5 empty] | 1968-11-19 | 53.4
1968-11-20 | 54.1 | [5 empty] | 1968-11-20 | 54
1968-11-21 | 51.1 | [5 empty] | 1968-11-21 | 51
1968-11-22 | 58.8 | [5 empty] | 1968-11-22 | 58.6
1968-11-23 | 63.9 | [5 empty] | 1968-11-23 | 63.6
1968-11-24 | 56.1 | [5 empty] | 1968-11-24 | 55.9
1968-11-25 | 59.5 | [5 empty] | 1968-11-25 | 59.2
1968-11-26 | 56.1 | [5 empty] | 1968-11-26 | 55.9
1968-11-27 | 54.8 | [5 empty] | 1968-11-27 | 54.6
1968-11-28 | 58.1 | [5 empty] | 1968-11-28 | 57.9
1968-11-29 | 52.9 | [5 empty] | 1968-11-29 | 52.8
1968-11-30 | 56.8 | [5 empty] | 1968-11-30 | 56.6
1968-12-01 | 46.9 | [5 empty] | 1968-12-01 | 46.8
1968-12-02 | 46.9 | [5 empty] | 1968-12-02 | 46.8
1968-12-03 | 47.5 | [5 empty] | 1968-12-03 | 47.4
1968-12-04 | 55.5 | [5 empty] | 1968-12-04 | 55.3
1968-12-05 | 52.9 | [5 empty] | 1968-12-05 | 52.8
1968-12-06 | 46.4 | [5 empty] | 1968-12-06 | 46.3
1968-12-07 | 40.3 | [5 empty] | 1968-12-07 | 40.3
1968-12-08 | 45.2 | [5 empty] | 1968-12-08 | 45.2
1968-12-09 | 43 | [5 empty] | 1968-12-09 | 42.9
1968-12-10 | 45.2 | [5 empty] | 1968-12-10 | 45.2
1968-12-11 | 57.5 | [5 empty] | 1968-12-11 | 57.2
1968-12-12 | 50.5 | [5 empty] | 1968-12-12 | 50.4
1968-12-13 | 36.9 | [5 empty] | 1968-12-13 | 36.9
1968-12-14 | 39.9 | [5 empty] | 1968-12-14 | 39.9
1968-12-15 | 41.4 | [5 empty] | 1968-12-15 | 41.4
1968-12-16 | 41.4 | [5 empty] | 1968-12-16 | 41.4
1968-12-17 | 38.4 | [5 empty] | 1968-12-17 | 38.4
1968-12-18 | 36 | [5 empty] | 1968-12-18 | 36
1968-12-19 | 35.5 | [5 empty] | 1968-12-19 | 35.6
1968-12-20 | 29.1 | [5 empty] | 1968-12-20 | 29.2
1968-12-21 | 23.6 | [5 empty] | 1968-12-21 | 23.8
1968-12-22 | 30.4 | [5 empty] | 1968-12-22 | 30.5
1968-12-23 | 34.1 | [5 empty] | 1968-12-23 | 34.2
1968-12-24 | 35.5 | [5 empty] | 1968-12-24 | 35.6
1968-12-25 | 36 | [5 empty] | 1968-12-25 | 36
1968-12-26 | 34.1 | [5 empty] | 1968-12-26 | 34.2
1968-12-27 | 32.4 | [5 empty] | 1968-12-27 | 32.5
1968-12-28 | 31.6 | [5 empty] | 1968-12-28 | 31.7
1968-12-29 | 27.2 | [5 empty] | 1968-12-29 | 27.4
1968-12-30 | 21.9 | [5 empty] | 1968-12-30 | 22
1968-12-31 | 20.3 | [5 empty] | 1968-12-31 | 20.4
1969-01-01 | 36.8 | [5 empty] | 1969-01-01 | 36.8
1969-01-02 | 43.6 | [5 empty] | 1969-01-02 | 43.6
1969-01-03 | 39.4 | [5 empty] | 1969-01-03 | 39.4
1969-01-04 | 36.9 | [5 empty] | 1969-01-04 | 36.9
1969-01-05 | 116 | [5 empty] | 1969-01-05 | 115
1969-01-06 | 709 | [5 empty] | 1969-01-06 | 685
1969-01-07 | 506 | [5 empty] | 1969-01-07 | 491
1969-01-08 | 260 | [5 empty] | 1969-01-08 | 254
1969-01-09 | 186 | [5 empty] | 1969-01-09 | 183
1969-01-10 | 155 | [5 empty] | 1969-01-10 | 153
1969-01-11 | 139 | [5 empty] | 1969-01-11 | 137
1969-01-12 | 122 | [5 empty] | 1969-01-12 | 121
1969-01-13 | 117 | [5 empty] | 1969-01-13 | 116
1969-01-14 | 120 | [5 empty] | 1969-01-14 | 119
1969-01-15 | 102 | [5 empty] | 1969-01-15 | 101
1969-01-16 | 79.8 | [5 empty] | 1969-01-16 | 79.2
1969-01-17 | 79.1 | [5 empty] | 1969-01-17 | 78.5
1969-01-18 | 79.8 | [5 empty] | 1969-01-18 | 79.2
1969-01-19 | 79.1 | [5 empty] | 1969-01-19 | 78.5
1969-01-20 | 75.9 | [5 empty] | 1969-01-20 | 75.4
1969-01-21 | 72.7 | [5 empty] | 1969-01-21 | 72.2
1969-01-22 | 65.1 | [5 empty] | 1969-01-22 | 64.8
1969-01-23 | 48.6 | [5 empty] | 1969-01-23 | 48.6
1969-01-24 | 40.3 | [5 empty] | 1969-01-24 | 40.3
1969-01-25 | 45.8 | [5 empty] | 1969-01-25 | 45.7
1969-01-26 | 58.8 | [5 empty] | 1969-01-26 | 58.6
1969-01-27 | 65.7 | [5 empty] | 1969-01-27 | 65.4
1969-01-28 | 58.8 | [5 empty] | 1969-01-28 | 58.6
1969-01-29 | 51.7 | [5 empty] | 1969-01-29 | 51.6
1969-01-30 | 48.1 | [5 empty] | 1969-01-30 | 48
1969-01-31 | 48.1 | [5 empty] | 1969-01-31 | 48
1969-02-01 | 47.5 | [5 empty] | 1969-02-01 | 47.4
1969-02-02 | 45.8 | [5 empty] | 1969-02-02 | 45.7
1969-02-03 | 44.6 | [5 empty] | 1969-02-03 | 44.6
1969-02-04 | 43.5 | [5 empty] | 1969-02-04 | 43.5
1969-02-05 | 43.5 | [5 empty] | 1969-02-05 | 43.5
1969-02-06 | 43.5 | [5 empty] | 1969-02-06 | 43.5
1969-02-07 | 43 | [5 empty] | 1969-02-07 | 42.9
1969-02-08 | 40.8 | [5 empty] | 1969-02-08 | 40.8
1969-02-09 | 43 | [5 empty] | 1969-02-09 | 42.9
1969-02-10 | 44.1 | [5 empty] | 1969-02-10 | 44
1969-02-11 | 44.1 | [5 empty] | 1969-02-11 | 44
1969-02-12 | 46.9 | [5 empty] | 1969-02-12 | 46.8
1969-02-13 | 48.6 | [5 empty] | 1969-02-13 | 48.6
1969-02-14 | 43.5 | [5 empty] | 1969-02-14 | 43.5
1969-02-15 | 40.8 | [5 empty] | 1969-02-15 | 40.8
1969-02-16 | 44.6 | [5 empty] | 1969-02-16 | 44.6
1969-02-17 | 46.4 | [5 empty] | 1969-02-17 | 46.3
1969-02-18 | 44.1 | [5 empty] | 1969-02-18 | 44
1969-02-19 | 41.4 | [5 empty] | 1969-02-19 | 41.4
1969-02-20 | 39.9 | [5 empty] | 1969-02-20 | 39.9
1969-02-21 | 38.9 | [5 empty] | 1969-02-21 | 38.9
1969-02-22 | 39.4 | [5 empty] | 1969-02-22 | 39.4
1969-02-23 | 38.4 | [5 empty] | 1969-02-23 | 38.4
1969-02-24 | 38.4 | [5 empty] | 1969-02-24 | 38.4
1969-02-25 | 38.9 | [5 empty] | 1969-02-25 | 38.9
1969-02-26 | 37.8 | [5 empty] | 1969-02-26 | 37.9
1969-02-27 | 36.9 | [5 empty] | 1969-02-27 | 36.9
1969-02-28 | 36.4 | [5 empty] | 1969-02-28 | 36.5
1969-03-01 | 38.4 | [5 empty] | 1969-03-01 | 38.4
1969-03-02 | 39.9 | [5 empty] | 1969-03-02 | 39.9
1969-03-03 | 41.4 | [5 empty] | 1969-03-03 | 41.4
1969-03-04 | 44.1 | [5 empty] | 1969-03-04 | 44
1969-03-05 | 48.1 | [5 empty] | 1969-03-05 | 48
1969-03-06 | 47.5 | [5 empty] | 1969-03-06 | 47.4
1969-03-07 | 44.1 | [5 empty] | 1969-03-07 | 44
1969-03-08 | 39.9 | [5 empty] | 1969-03-08 | 39.9
1969-03-09 | 36.4 | [5 empty] | 1969-03-09 | 36.5
1969-03-10 | 34.1 | [5 empty] | 1969-03-10 | 34.2
1969-03-11 | 33.7 | [5 empty] | 1969-03-11 | 33.8
1969-03-12 | 33.3 | [5 empty] | 1969-03-12 | 33.3
1969-03-13 | 33.7 | [5 empty] | 1969-03-13 | 33.8
1969-03-14 | 34.1 | [5 empty] | 1969-03-14 | 34.2
1969-03-15 | 37.3 | [5 empty] | 1969-03-15 | 37.4
1969-03-16 | 46.9 | [5 empty] | 1969-03-16 | 46.8
1969-03-17 | 109 | [5 empty] | 1969-03-17 | 108
1969-03-18 | 125 | [5 empty] | 1969-03-18 | 124
1969-03-19 | 111 | [5 empty] | 1969-03-19 | 110
1969-03-20 | 98.6 | [5 empty] | 1969-03-20 | 97.6
1969-03-21 | 93.1 | [5 empty] | 1969-03-21 | 92.3
1969-03-22 | 88.4 | [5 empty] | 1969-03-22 | 87.6
1969-03-23 | 81.1 | [5 empty] | 1969-03-23 | 80.5
1969-03-24 | 64.5 | [5 empty] | 1969-03-24 | 64.2
1969-03-25 | 63.3 | [5 empty] | 1969-03-25 | 63
1969-03-26 | 67.6 | [5 empty] | 1969-03-26 | 67.2
1969-03-27 | 75.9 | [5 empty] | 1969-03-27 | 75.4
1969-03-28 | 82.4 | [5 empty] | 1969-03-28 | 81.8
1969-03-29 | 89.7 | [5 empty] | 1969-03-29 | 88.9
1969-03-30 | 107 | [5 empty] | 1969-03-30 | 106
1969-03-31 | 135 | [5 empty] | 1969-03-31 | 133
1969-04-01 | 182 | [5 empty] | 1969-04-01 | 179
1969-04-02 | 188 | [5 empty] | 1969-04-02 | 185
1969-04-03 | 216 | [5 empty] | 1969-04-03 | 212
1969-04-04 | 189 | [5 empty] | 1969-04-04 | 186
1969-04-05 | 196 | [5 empty] | 1969-04-05 | 193
1969-04-06 | 226 | [5 empty] | 1969-04-06 | 222
1969-04-07 | 210 | [5 empty] | 1969-04-07 | 206
1969-04-08 | 180 | [5 empty] | 1969-04-08 | 177
1969-04-09 | 183 | [5 empty] | 1969-04-09 | 180
1969-04-10 | 207 | [5 empty] | 1969-04-10 | 203
1969-04-11 | 195 | [5 empty] | 1969-04-11 | 191
1969-04-12 | 198 | [5 empty] | 1969-04-12 | 195
1969-04-13 | 220 | [5 empty] | 1969-04-13 | 216
1969-04-14 | 204 | [5 empty] | 1969-04-14 | 201
1969-04-15 | 189 | [5 empty] | 1969-04-15 | 186
1969-04-16 | 173 | [5 empty] | 1969-04-16 | 171
1969-04-17 | 179 | [5 empty] | 1969-04-17 | 176
1969-04-18 | 215 | [5 empty] | 1969-04-18 | 211
1969-04-19 | 205 | [5 empty] | 1969-04-19 | 202
1969-04-20 | 204 | [5 empty] | 1969-04-20 | 201
1969-04-21 | 190 | [5 empty] | 1969-04-21 | 187
1969-04-22 | 230 | [5 empty] | 1969-04-22 | 226
1969-04-23 | 318 | [5 empty] | 1969-04-23 | 311
1969-04-24 | 449 | [5 empty] | 1969-04-24 | 436
1969-04-25 | 372 | [5 empty] | 1969-04-25 | 362
1969-04-26 | 305 | [5 empty] | 1969-04-26 | 298
1969-04-27 | 260 | [5 empty] | 1969-04-27 | 254
1969-04-28 | 240 | [5 empty] | 1969-04-28 | 236
1969-04-29 | 345 | [5 empty] | 1969-04-29 | 337
1969-04-30 | 262 | [5 empty] | 1969-04-30 | 256
1969-05-01 | 232 | [5 empty] | 1969-05-01 | 227
1969-05-02 | 226 | [5 empty] | 1969-05-02 | 222
1969-05-03 | 204 | [5 empty] | 1969-05-03 | 201
1969-05-04 | 190 | [5 empty] | 1969-05-04 | 187
1969-05-05 | 188 | [5 empty] | 1969-05-05 | 185
1969-05-06 | 195 | [5 empty] | 1969-05-06 | 191
1969-05-07 | 218 | [5 empty] | 1969-05-07 | 214
1969-05-08 | 256 | [5 empty] | 1969-05-08 | 250
1969-05-09 | 289 | [5 empty] | 1969-05-09 | 282
1969-05-10 | 322 | [5 empty] | 1969-05-10 | 315
1969-05-11 | 350 | [5 empty] | 1969-05-11 | 341
1969-05-12 | 365 | [5 empty] | 1969-05-12 | 356
1969-05-13 | 376 | [5 empty] | 1969-05-13 | 367
1969-05-14 | 406 | [5 empty] | 1969-05-14 | 395
1969-05-15 | 396 | [5 empty] | 1969-05-15 | 386
1969-05-16 | 345 | [5 empty] | 1969-05-16 | 337
1969-05-17 | 318 | [5 empty] | 1969-05-17 | 311
1969-05-18 | 312 | [5 empty] | 1969-05-18 | 305
1969-05-19 | 318 | [5 empty] | 1969-05-19 | 311
1969-05-20 | 357 | [5 empty] | 1969-05-20 | 348
1969-05-21 | 289 | [5 empty] | 1969-05-21 | 282
1969-05-22 | 258 | [5 empty] | 1969-05-22 | 252
1969-05-23 | 249 | [5 empty] | 1969-05-23 | 244
1969-05-24 | 249 | [5 empty] | 1969-05-24 | 244
1969-05-25 | 245 | [5 empty] | 1969-05-25 | 240
1969-05-26 | 240 | [5 empty] | 1969-05-26 | 236
1969-05-27 | 226 | [5 empty] | 1969-05-27 | 222
1969-05-28 | 194 | [5 empty] | 1969-05-28 | 190
1969-05-29 | 171 | [5 empty] | 1969-05-29 | 168
1969-05-30 | 228 | [5 empty] | 1969-05-30 | 224
1969-05-31 | 226 | [5 empty] | 1969-05-31 | 222
1969-06-01 | 175 | [5 empty] | 1969-06-01 | 172
1969-06-02 | 161 | [5 empty] | 1969-06-02 | 159
1969-06-03 | 155 | [5 empty] | 1969-06-03 | 153
1969-06-04 | 153 | [5 empty] | 1969-06-04 | 151
1969-06-05 | 151 | [5 empty] | 1969-06-05 | 149
1969-06-06 | 144 | [5 empty] | 1969-06-06 | 142
1969-06-07 | 137 | [5 empty] | 1969-06-07 | 135
1969-06-08 | 123 | [5 empty] | 1969-06-08 | 121
1969-06-09 | 135 | [5 empty] | 1969-06-09 | 133
1969-06-10 | 158 | [5 empty] | 1969-06-10 | 155
1969-06-11 | 119 | [5 empty] | 1969-06-11 | 118
1969-06-12 | 101 | [5 empty] | 1969-06-12 | 100
1969-06-13 | 92.4 | [5 empty] | 1969-06-13 | 91.6
1969-06-14 | 84.4 | [5 empty] | 1969-06-14 | 83.7
1969-06-15 | 76.5 | [5 empty] | 1969-06-15 | 76
1969-06-16 | 70.1 | [5 empty] | 1969-06-16 | 69.7
1969-06-17 | 65.1 | [5 empty] | 1969-06-17 | 64.8
1969-06-18 | 62 | [5 empty] | 1969-06-18 | 61.8
1969-06-19 | 58.8 | [5 empty] | 1969-06-19 | 58.6
1969-06-20 | 59.5 | [5 empty] | 1969-06-20 | 59.2
1969-06-21 | 66.4 | [5 empty] | 1969-06-21 | 66
1969-06-22 | 56.1 | [5 empty] | 1969-06-22 | 55.9
1969-06-23 | 56.1 | [5 empty] | 1969-06-23 | 55.9
1969-06-24 | 121 | [5 empty] | 1969-06-24 | 120
1969-06-25 | 110 | [5 empty] | 1969-06-25 | 109
1969-06-26 | 89.7 | [5 empty] | 1969-06-26 | 88.9
1969-06-27 | 95.8 | [5 empty] | 1969-06-27 | 94.9
1969-06-28 | 130 | [5 empty] | 1969-06-28 | 128
1969-06-29 | 120 | [5 empty] | 1969-06-29 | 119
1969-06-30 | 101 | [5 empty] | 1969-06-30 | 99.7
1969-07-01 | 88.4 | [5 empty] | 1969-07-01 | 87.6
1969-07-02 | 81.1 | [5 empty] | 1969-07-02 | 80.5
1969-07-03 | 79.1 | [5 empty] | 1969-07-03 | 78.5
1969-07-04 | 72 | [5 empty] | 1969-07-04 | 71.6
1969-07-05 | 67.6 | [5 empty] | 1969-07-05 | 67.2
1969-07-06 | 63.3 | [5 empty] | 1969-07-06 | 63
1969-07-07 | 59.5 | [5 empty] | 1969-07-07 | 59.2
1969-07-08 | 56.8 | [5 empty] | 1969-07-08 | 56.6
1969-07-09 | 53.6 | [5 empty] | 1969-07-09 | 53.4
1969-07-10 | 49.9 | [5 empty] | 1969-07-10 | 49.8
1969-07-11 | 46.4 | [5 empty] | 1969-07-11 | 46.3
1969-07-12 | 44.6 | [5 empty] | 1969-07-12 | 44.6
1969-07-13 | 42.4 | [5 empty] | 1969-07-13 | 42.4
1969-07-14 | 40.3 | [5 empty] | 1969-07-14 | 40.3
1969-07-15 | 38.9 | [5 empty] | 1969-07-15 | 38.9
1969-07-16 | 36.9 | [5 empty] | 1969-07-16 | 36.9
1969-07-17 | 35.5 | [5 empty] | 1969-07-17 | 35.6
1969-07-18 | 33.7 | [5 empty] | 1969-07-18 | 33.8
1969-07-19 | 32.4 | [5 empty] | 1969-07-19 | 32.5
1969-07-20 | 31.6 | [5 empty] | 1969-07-20 | 31.7
1969-07-21 | 30.4 | [5 empty] | 1969-07-21 | 30.5
1969-07-22 | 29.1 | [5 empty] | 1969-07-22 | 29.2
1969-07-23 | 28 | [5 empty] | 1969-07-23 | 28.1
1969-07-24 | 27.2 | [5 empty] | 1969-07-24 | 27.4
1969-07-25 | 27.6 | [5 empty] | 1969-07-25 | 27.7
1969-07-26 | 26.9 | [5 empty] | 1969-07-26 | 27
1969-07-27 | 25.4 | [5 empty] | 1969-07-27 | 25.5
1969-07-28 | 24.3 | [5 empty] | 1969-07-28 | 24.4
1969-07-29 | 23.3 | [5 empty] | 1969-07-29 | 23.4
1969-07-30 | 22.6 | [5 empty] | 1969-07-30 | 22.7
1969-07-31 | 21.9 | [5 empty] | 1969-07-31 | 22
1969-08-01 | 21.2 | [5 empty] | 1969-08-01 | 21.4
1969-08-02 | 20.6 | [5 empty] | 1969-08-02 | 20.8
1969-08-03 | 20.3 | [5 empty] | 1969-08-03 | 20.5
1969-08-04 | 19.7 | [5 empty] | 1969-08-04 | 19.8
1969-08-05 | 19.1 | [5 empty] | 1969-08-05 | 19.2
1969-08-06 | 18.7 | [5 empty] | 1969-08-06 | 18.9
1969-08-07 | 18.4 | [5 empty] | 1969-08-07 | 18.6
1969-08-08 | 17.9 | [5 empty] | 1969-08-08 | 18
1969-08-09 | 17.5 | [5 empty] | 1969-08-09 | 17.7
1969-08-10 | 17.3 | [5 empty] | 1969-08-10 | 17.4
1969-08-11 | 17 | [5 empty] | 1969-08-11 | 17.1
1969-08-12 | 16.7 | [5 empty] | 1969-08-12 | 16.9
1969-08-13 | 16.7 | [5 empty] | 1969-08-13 | 16.9
1969-08-14 | 16.4 | [5 empty] | 1969-08-14 | 16.6
1969-08-15 | 15.8 | [5 empty] | 1969-08-15 | 16
1969-08-16 | 15.6 | [5 empty] | 1969-08-16 | 15.7
1969-08-17 | 15.1 | [5 empty] | 1969-08-17 | 15.2
1969-08-18 | 15.1 | [5 empty] | 1969-08-18 | 15.2
1969-08-19 | 14.5 | [5 empty] | 1969-08-19 | 14.7
1969-08-20 | 14.8 | [5 empty] | 1969-08-20 | 14.9
1969-08-21 | 14.5 | [5 empty] | 1969-08-21 | 14.7
1969-08-22 | 14 | [5 empty] | 1969-08-22 | 14.1
1969-08-23 | 13.7 | [5 empty] | 1969-08-23 | 13.9
1969-08-24 | 13.2 | [5 empty] | 1969-08-24 | 13.4
1969-08-25 | 12.9 | [5 empty] | 1969-08-25 | 13.1
1969-08-26 | 12.4 | [5 empty] | 1969-08-26 | 12.6
1969-08-27 | 12.4 | [5 empty] | 1969-08-27 | 12.6
1969-08-28 | 12.4 | [5 empty] | 1969-08-28 | 12.6
1969-08-29 | 12.7 | [5 empty] | 1969-08-29 | 12.9
1969-08-30 | 12.7 | [5 empty] | 1969-08-30 | 12.9
1969-08-31 | 12.9 | [5 empty] | 1969-08-31 | 13.1
1969-09-01 | 12.7 | [5 empty] | 1969-09-01 | 12.9
1969-09-02 | 12.2 | [5 empty] | 1969-09-02 | 12.3
1969-09-03 | 12 | [5 empty] | 1969-09-03 | 12.1
1969-09-04 | 12 | [5 empty] | 1969-09-04 | 12.1
1969-09-05 | 12.2 | [5 empty] | 1969-09-05 | 12.3
1969-09-06 | 12.7 | [5 empty] | 1969-09-06 | 12.9
1969-09-07 | 12.4 | [5 empty] | 1969-09-07 | 12.6
1969-09-08 | 12.2 | [5 empty] | 1969-09-08 | 12.3
1969-09-09 | 12 | [5 empty] | 1969-09-09 | 12.1
1969-09-10 | 12 | [5 empty] | 1969-09-10 | 12.1
1969-09-11 | 12.9 | [5 empty] | 1969-09-11 | 13.1
1969-09-12 | 16.1 | [5 empty] | 1969-09-12 | 16.3
1969-09-13 | 15.8 | [5 empty] | 1969-09-13 | 16
1969-09-14 | 14.3 | [5 empty] | 1969-09-14 | 14.4
1969-09-15 | 13.2 | [5 empty] | 1969-09-15 | 13.4
1969-09-16 | 12.9 | [5 empty] | 1969-09-16 | 13.1
1969-09-17 | 12.7 | [5 empty] | 1969-09-17 | 12.9
1969-09-18 | 12.4 | [5 empty] | 1969-09-18 | 12.6
1969-09-19 | 13.4 | [5 empty] | 1969-09-19 | 13.6
1969-09-20 | 15.6 | [5 empty] | 1969-09-20 | 15.7
1969-09-21 | 20.3 | [5 empty] | 1969-09-21 | 20.5
1969-09-22 | 18.4 | [5 empty] | 1969-09-22 | 18.6
1969-09-23 | 15.8 | [5 empty] | 1969-09-23 | 16
1969-09-24 | 20 | [5 empty] | 1969-09-24 | 20.1
1969-09-25 | 21.9 | [5 empty] | 1969-09-25 | 22
1969-09-26 | 17.3 | [5 empty] | 1969-09-26 | 17.4
1969-09-27 | 15.6 | [5 empty] | 1969-09-27 | 15.7
1969-09-28 | 15.1 | [5 empty] | 1969-09-28 | 15.2
1969-09-29 | 14.5 | [5 empty] | 1969-09-29 | 14.7
1969-09-30 | 15.8 | [5 empty] | 1969-09-30 | 16
1969-10-01 | 21.9 | [5 empty] | 1969-10-01 | 22
1969-10-02 | 24.7 | [5 empty] | 1969-10-02 | 24.8
1969-10-03 | 28.3 | [5 empty] | 1969-10-03 | 28.4
1969-10-04 | 24.7 | [5 empty] | 1969-10-04 | 24.8
1969-10-05 | 21.4 | [5 empty] | 1969-10-05 | 21.5
1969-10-06 | 19.7 | [5 empty] | 1969-10-06 | 19.8
1969-10-07 | 18.4 | [5 empty] | 1969-10-07 | 18.6
1969-10-08 | 18.7 | [5 empty] | 1969-10-08 | 18.9
1969-10-09 | 26.1 | [5 empty] | 1969-10-09 | 26.2
1969-10-10 | 24.7 | [5 empty] | 1969-10-10 | 24.8
1969-10-11 | 22.6 | [5 empty] | 1969-10-11 | 22.7
1969-10-12 | 20.3 | [5 empty] | 1969-10-12 | 20.5
1969-10-13 | 17.9 | [5 empty] | 1969-10-13 | 18
1969-10-14 | 16.1 | [5 empty] | 1969-10-14 | 16.3
1969-10-15 | 16.4 | [5 empty] | 1969-10-15 | 16.6
1969-10-16 | 16.4 | [5 empty] | 1969-10-16 | 16.6
1969-10-17 | 17 | [5 empty] | 1969-10-17 | 17.1
1969-10-18 | 16.4 | [5 empty] | 1969-10-18 | 16.6
1969-10-19 | 16.7 | [5 empty] | 1969-10-19 | 16.9
1969-10-20 | 16.1 | [5 empty] | 1969-10-20 | 16.3
1969-10-21 | 16.1 | [5 empty] | 1969-10-21 | 16.3
1969-10-22 | 16.4 | [5 empty] | 1969-10-22 | 16.6
1969-10-23 | 16.7 | [5 empty] | 1969-10-23 | 16.9
1969-10-24 | 17.9 | [5 empty] | 1969-10-24 | 18
1969-10-25 | 20.3 | [5 empty] | 1969-10-25 | 20.5
1969-10-26 | 19.1 | [5 empty] | 1969-10-26 | 19.2
1969-10-27 | 17.9 | [5 empty] | 1969-10-27 | 18
1969-10-28 | 19.3 | [5 empty] | 1969-10-28 | 19.5
1969-10-29 | 20.6 | [5 empty] | 1969-10-29 | 20.8
1969-10-30 | 19.3 | [5 empty] | 1969-10-30 | 19.5
1969-10-31 | 19.7 | [5 empty] | 1969-10-31 | 19.8
1969-11-01 | 20.9 | [5 empty] | 1969-11-01 | 21.1
1969-11-02 | 20.3 | [5 empty] | 1969-11-02 | 20.5
1969-11-03 | 18.7 | [5 empty] | 1969-11-03 | 18.9
1969-11-04 | 17.9 | [5 empty] | 1969-11-04 | 18
1969-11-05 | 19.3 | [5 empty] | 1969-11-05 | 19.5
1969-11-06 | 23.6 | [5 empty] | 1969-11-06 | 23.8
1969-11-07 | 22.3 | [5 empty] | 1969-11-07 | 22.4
1969-11-08 | 20.6 | [5 empty] | 1969-11-08 | 20.8
1969-11-09 | 18.7 | [5 empty] | 1969-11-09 | 18.9
1969-11-10 | 17.9 | [5 empty] | 1969-11-10 | 18
1969-11-11 | 19.7 | [5 empty] | 1969-11-11 | 19.8
1969-11-12 | 19.7 | [5 empty] | 1969-11-12 | 19.8
1969-11-13 | 20.3 | [5 empty] | 1969-11-13 | 20.5
1969-11-14 | 19.7 | [5 empty] | 1969-11-14 | 19.8
1969-11-15 | 18.4 | [5 empty] | 1969-11-15 | 18.6
1969-11-16 | 18.7 | [5 empty] | 1969-11-16 | 18.9
1969-11-17 | 18.7 | [5 empty] | 1969-11-17 | 18.9
1969-11-18 | 16.4 | [5 empty] | 1969-11-18 | 16.6
1969-11-19 | 16.4 | [5 empty] | 1969-11-19 | 16.6
1969-11-20 | 17.3 | [5 empty] | 1969-11-20 | 17.4
1969-11-21 | 16.7 | [5 empty] | 1969-11-21 | 16.9
1969-11-22 | 16.4 | [5 empty] | 1969-11-22 | 16.6
1969-11-23 | 15.6 | [5 empty] | 1969-11-23 | 15.7
1969-11-24 | 15.8 | [5 empty] | 1969-11-24 | 16
1969-11-25 | 15.1 | [5 empty] | 1969-11-25 | 15.2
1969-11-26 | 13.6 | [5 empty] | 1969-11-26 | 13.7
1969-11-27 | 13.3 | [5 empty] | 1969-11-27 | 13.5
1969-11-28 | 10.2 | [5 empty] | 1969-11-28 | 10.4
1969-11-29 | 10.7 | [5 empty] | 1969-11-29 | 10.8
1969-11-30 | 13.3 | [5 empty] | 1969-11-30 | 13.5
1969-12-01 | 13.8 | [5 empty] | 1969-12-01 | 13.9
1969-12-02 | 13.3 | [5 empty] | 1969-12-02 | 13.5
1969-12-03 | 13.3 | [5 empty] | 1969-12-03 | 13.5
1969-12-04 | 13.8 | [5 empty] | 1969-12-04 | 14
1969-12-05 | 17 | [5 empty] | 1969-12-05 | 17.1
1969-12-06 | 16.7 | [5 empty] | 1969-12-06 | 16.9
1969-12-07 | 16.4 | [5 empty] | 1969-12-07 | 16.6
1969-12-08 | 15.6 | [5 empty] | 1969-12-08 | 15.7
1969-12-09 | 15.1 | [5 empty] | 1969-12-09 | 15.2
1969-12-10 | 15.6 | [5 empty] | 1969-12-10 | 15.7
1969-12-11 | 15.3 | [5 empty] | 1969-12-11 | 15.5
1969-12-12 | 16.1 | [5 empty] | 1969-12-12 | 16.3
1969-12-13 | 17 | [5 empty] | 1969-12-13 | 17.1
1969-12-14 | 17.3 | [5 empty] | 1969-12-14 | 17.4
1969-12-15 | 18.1 | [5 empty] | 1969-12-15 | 18.3
1969-12-16 | 16.7 | [5 empty] | 1969-12-16 | 16.9
1969-12-17 | 16.1 | [5 empty] | 1969-12-17 | 16.3
1969-12-18 | 16.1 | [5 empty] | 1969-12-18 | 16.3
1969-12-19 | 16.7 | [5 empty] | 1969-12-19 | 16.9
1969-12-20 | 21.2 | [5 empty] | 1969-12-20 | 21.4
1969-12-21 | 24 | [5 empty] | 1969-12-21 | 24.1
1969-12-22 | 37.3 | [5 empty] | 1969-12-22 | 37.4
1969-12-23 | 31.6 | [5 empty] | 1969-12-23 | 31.7
1969-12-24 | 25.8 | [5 empty] | 1969-12-24 | 25.9
1969-12-25 | 20.3 | [5 empty] | 1969-12-25 | 20.5
1969-12-26 | 19.7 | [5 empty] | 1969-12-26 | 19.8
1969-12-27 | 19.7 | [5 empty] | 1969-12-27 | 19.8
1969-12-28 | 19.1 | [5 empty] | 1969-12-28 | 19.2
1969-12-29 | 17.5 | [5 empty] | 1969-12-29 | 17.7
1969-12-30 | 18.1 | [5 empty] | 1969-12-30 | 18.3
1969-12-31 | 18.1 | [5 empty] | 1969-12-31 | 18.3
1970-01-01 | 17 | [5 empty] | 1970-01-01 | 17.1
1970-01-02 | 16.1 | [5 empty] | 1970-01-02 | 16.3
1970-01-03 | 15.3 | [5 empty] | 1970-01-03 | 15.5
1970-01-04 | 14.8 | [5 empty] | 1970-01-04 | 14.9
1970-01-05 | 14.2 | [5 empty] | 1970-01-05 | 14.4
1970-01-06 | 13.1 | [5 empty] | 1970-01-06 | 13.3
1970-01-07 | 12 | [5 empty] | 1970-01-07 | 12.1
1970-01-08 | 15.1 | [5 empty] | 1970-01-08 | 15.2
1970-01-09 | 21.2 | [5 empty] | 1970-01-09 | 21.4
1970-01-10 | 24 | [5 empty] | 1970-01-10 | 24.1
1970-01-11 | 21.6 | [5 empty] | 1970-01-11 | 21.7
1970-01-12 | 20 | [5 empty] | 1970-01-12 | 20.1
1970-01-13 | 20 | [5 empty] | 1970-01-13 | 20.1
1970-01-14 | 20.3 | [5 empty] | 1970-01-14 | 20.5
1970-01-15 | 20.6 | [5 empty] | 1970-01-15 | 20.8
1970-01-16 | 20.6 | [5 empty] | 1970-01-16 | 20.8
1970-01-17 | 20.3 | [5 empty] | 1970-01-17 | 20.5
1970-01-18 | 23.3 | [5 empty] | 1970-01-18 | 23.4
1970-01-19 | 72.7 | [5 empty] | 1970-01-19 | 72.2
1970-01-20 | 75.2 | [5 empty] | 1970-01-20 | 74.7
1970-01-21 | 63.3 | [5 empty] | 1970-01-21 | 63
1970-01-22 | 62 | [5 empty] | 1970-01-22 | 61.8
1970-01-23 | 136 | [5 empty] | 1970-01-23 | 135
1970-01-24 | 153 | [5 empty] | 1970-01-24 | 151
1970-01-25 | 99.3 | [5 empty] | 1970-01-25 | 98.3
1970-01-26 | 72 | [5 empty] | 1970-01-26 | 71.6
1970-01-27 | 65.7 | [5 empty] | 1970-01-27 | 65.4
1970-01-28 | 51.1 | [5 empty] | 1970-01-28 | 51
1970-01-29 | 40.3 | [5 empty] | 1970-01-29 | 40.3
1970-01-30 | 35.1 | [5 empty] | 1970-01-30 | 35.1
1970-01-31 | 29.9 | [5 empty] | 1970-01-31 | 30
1970-02-01 | 32 | [5 empty] | 1970-02-01 | 32.1
1970-02-02 | 31.1 | [5 empty] | 1970-02-02 | 31.2
1970-02-03 | 31.6 | [5 empty] | 1970-02-03 | 31.7
1970-02-04 | 28 | [5 empty] | 1970-02-04 | 28.1
1970-02-05 | 27.2 | [5 empty] | 1970-02-05 | 27.4
1970-02-06 | 30.4 | [5 empty] | 1970-02-06 | 30.5
1970-02-07 | 33.3 | [5 empty] | 1970-02-07 | 33.3
1970-02-08 | 33.7 | [5 empty] | 1970-02-08 | 33.8
1970-02-09 | 32 | [5 empty] | 1970-02-09 | 32.1
1970-02-10 | 29.9 | [5 empty] | 1970-02-10 | 30
1970-02-11 | 29.1 | [5 empty] | 1970-02-11 | 29.2
1970-02-12 | 29.1 | [5 empty] | 1970-02-12 | 29.2
1970-02-13 | 38.9 | [5 empty] | 1970-02-13 | 38.9
1970-02-14 | 41.9 | [5 empty] | 1970-02-14 | 41.9
1970-02-15 | 38.9 | [5 empty] | 1970-02-15 | 38.9
1970-02-16 | 37.8 | [5 empty] | 1970-02-16 | 37.9
1970-02-17 | 42.4 | [5 empty] | 1970-02-17 | 42.4
1970-02-18 | 42.4 | [5 empty] | 1970-02-18 | 42.4
1970-02-19 | 38.9 | [5 empty] | 1970-02-19 | 38.9
1970-02-20 | 35.1 | [5 empty] | 1970-02-20 | 35.1
1970-02-21 | 34.1 | [5 empty] | 1970-02-21 | 34.2
1970-02-22 | 33.4 | [5 empty] | 1970-02-22 | 33.5
1970-02-23 | 29.5 | [5 empty] | 1970-02-23 | 29.6
1970-02-24 | 31.1 | [5 empty] | 1970-02-24 | 31.2
1970-02-25 | 29.9 | [5 empty] | 1970-02-25 | 30
1970-02-26 | 29.1 | [5 empty] | 1970-02-26 | 29.2
1970-02-27 | 28.7 | [5 empty] | 1970-02-27 | 28.8
1970-02-28 | 29.5 | [5 empty] | 1970-02-28 | 29.6
1970-03-01 | 29.1 | [5 empty] | 1970-03-01 | 29.2
1970-03-02 | 28.3 | [5 empty] | 1970-03-02 | 28.4
1970-03-03 | 27.6 | [5 empty] | 1970-03-03 | 27.7
1970-03-04 | 28 | [5 empty] | 1970-03-04 | 28.1
1970-03-05 | 27.2 | [5 empty] | 1970-03-05 | 27.4
1970-03-06 | 26.9 | [5 empty] | 1970-03-06 | 27
1970-03-07 | 36.4 | [5 empty] | 1970-03-07 | 36.5
1970-03-08 | 45.2 | [5 empty] | 1970-03-08 | 45.2
1970-03-09 | 37.8 | [5 empty] | 1970-03-09 | 37.9
1970-03-10 | 32.8 | [5 empty] | 1970-03-10 | 32.9
1970-03-11 | 30.4 | [5 empty] | 1970-03-11 | 30.5
1970-03-12 | 31.6 | [5 empty] | 1970-03-12 | 31.7
1970-03-13 | 30.8 | [5 empty] | 1970-03-13 | 30.8
1970-03-14 | 34.6 | [5 empty] | 1970-03-14 | 34.6
1970-03-15 | 51.1 | [5 empty] | 1970-03-15 | 51
1970-03-16 | 54.1 | [5 empty] | 1970-03-16 | 54
1970-03-17 | 51.1 | [5 empty] | 1970-03-17 | 51
1970-03-18 | 43.5 | [5 empty] | 1970-03-18 | 43.5
1970-03-19 | 39.9 | [5 empty] | 1970-03-19 | 39.9
1970-03-20 | 38.9 | [5 empty] | 1970-03-20 | 38.9
1970-03-21 | 38.4 | [5 empty] | 1970-03-21 | 38.4
1970-03-22 | 36 | [5 empty] | 1970-03-22 | 36
1970-03-23 | 35.1 | [5 empty] | 1970-03-23 | 35.1
1970-03-24 | 36.9 | [5 empty] | 1970-03-24 | 36.9
1970-03-25 | 36.9 | [5 empty] | 1970-03-25 | 36.9
1970-03-26 | 36 | [5 empty] | 1970-03-26 | 36
1970-03-27 | 34.6 | [5 empty] | 1970-03-27 | 34.6
1970-03-28 | 38.4 | [5 empty] | 1970-03-28 | 38.4
1970-03-29 | 44.1 | [5 empty] | 1970-03-29 | 44
1970-03-30 | 44.6 | [5 empty] | 1970-03-30 | 44.6
1970-03-31 | 39.4 | [5 empty] | 1970-03-31 | 39.4
1970-04-01 | 38.9 | [5 empty] | 1970-04-01 | 38.9
1970-04-02 | 42.4 | [5 empty] | 1970-04-02 | 42.4
1970-04-03 | 36.9 | [5 empty] | 1970-04-03 | 36.9
1970-04-04 | 37.3 | [5 empty] | 1970-04-04 | 37.4
1970-04-05 | 38.4 | [5 empty] | 1970-04-05 | 38.4
1970-04-06 | 49.3 | [5 empty] | 1970-04-06 | 49.2
1970-04-07 | 75.2 | [5 empty] | 1970-04-07 | 74.7
1970-04-08 | 67.6 | [5 empty] | 1970-04-08 | 67.2
1970-04-09 | 63.9 | [5 empty] | 1970-04-09 | 63.6
1970-04-10 | 87 | [5 empty] | 1970-04-10 | 86.3
1970-04-11 | 114 | [5 empty] | 1970-04-11 | 113
1970-04-12 | 95.8 | [5 empty] | 1970-04-12 | 94.9
1970-04-13 | 84.4 | [5 empty] | 1970-04-13 | 83.7
1970-04-14 | 77.8 | [5 empty] | 1970-04-14 | 77.3
1970-04-15 | 67.6 | [5 empty] | 1970-04-15 | 67.2
1970-04-16 | 59.5 | [5 empty] | 1970-04-16 | 59.2
1970-04-17 | 56.1 | [5 empty] | 1970-04-17 | 55.9
1970-04-18 | 54.1 | [5 empty] | 1970-04-18 | 54
1970-04-19 | 55.5 | [5 empty] | 1970-04-19 | 55.3
1970-04-20 | 59.5 | [5 empty] | 1970-04-20 | 59.2
1970-04-21 | 53.6 | [5 empty] | 1970-04-21 | 53.4
1970-04-22 | 51.1 | [5 empty] | 1970-04-22 | 51
1970-04-23 | 50.5 | [5 empty] | 1970-04-23 | 50.4
1970-04-24 | 49.3 | [5 empty] | 1970-04-24 | 49.2
1970-04-25 | 54.1 | [5 empty] | 1970-04-25 | 54
1970-04-26 | 53.6 | [5 empty] | 1970-04-26 | 53.4
1970-04-27 | 56.8 | [5 empty] | 1970-04-27 | 56.6
1970-04-28 | 63.3 | [5 empty] | 1970-04-28 | 63
1970-04-29 | 66.4 | [5 empty] | 1970-04-29 | 66
1970-04-30 | 81.1 | [5 empty] | 1970-04-30 | 80.5
1970-05-01 | 87 | [5 empty] | 1970-05-01 | 86.3
1970-05-02 | 95.1 | [5 empty] | 1970-05-02 | 94.3
1970-05-03 | 123 | [5 empty] | 1970-05-03 | 121
1970-05-04 | 163 | [5 empty] | 1970-05-04 | 160
1970-05-05 | 247 | [5 empty] | 1970-05-05 | 242
1970-05-06 | 329 | [5 empty] | 1970-05-06 | 321
1970-05-07 | 322 | [5 empty] | 1970-05-07 | 315
1970-05-08 | 253 | [5 empty] | 1970-05-08 | 248
1970-05-09 | 266 | [5 empty] | 1970-05-09 | 260
1970-05-10 | 301 | [5 empty] | 1970-05-10 | 294
1970-05-11 | 251 | [5 empty] | 1970-05-11 | 246
1970-05-12 | 222 | [5 empty] | 1970-05-12 | 217
1970-05-13 | 200 | [5 empty] | 1970-05-13 | 196
1970-05-14 | 174 | [5 empty] | 1970-05-14 | 171
1970-05-15 | 174 | [5 empty] | 1970-05-15 | 171
1970-05-16 | 220 | [5 empty] | 1970-05-16 | 216
1970-05-17 | 337 | [5 empty] | 1970-05-17 | 329
1970-05-18 | 449 | [5 empty] | 1970-05-18 | 436
1970-05-19 | 529 | [5 empty] | 1970-05-19 | 513
1970-05-20 | 626 | [5 empty] | 1970-05-20 | 606
1970-05-21 | 511 | [5 empty] | 1970-05-21 | 496
1970-05-22 | 466 | [5 empty] | 1970-05-22 | 453
1970-05-23 | 504 | [5 empty] | 1970-05-23 | 490
1970-05-24 | 483 | [5 empty] | 1970-05-24 | 469
1970-05-25 | 475 | [5 empty] | 1970-05-25 | 462
1970-05-26 | 512 | [5 empty] | 1970-05-26 | 497
1970-05-27 | 494 | [5 empty] | 1970-05-27 | 480
1970-05-28 | 402 | [5 empty] | 1970-05-28 | 392
1970-05-29 | 343 | [5 empty] | 1970-05-29 | 335
1970-05-30 | 366 | [5 empty] | 1970-05-30 | 357
1970-05-31 | 301 | [5 empty] | 1970-05-31 | 294
1970-06-01 | 277 | [5 empty] | 1970-06-01 | 271
1970-06-02 | 296 | [5 empty] | 1970-06-02 | 289
1970-06-03 | 331 | [5 empty] | 1970-06-03 | 323
1970-06-04 | 370 | [5 empty] | 1970-06-04 | 361
1970-06-05 | 378 | [5 empty] | 1970-06-05 | 369
1970-06-06 | 385 | [5 empty] | 1970-06-06 | 376
1970-06-07 | 354 | [5 empty] | 1970-06-07 | 346
1970-06-08 | 310 | [5 empty] | 1970-06-08 | 303
1970-06-09 | 293 | [5 empty] | 1970-06-09 | 286
1970-06-10 | 264 | [5 empty] | 1970-06-10 | 258
1970-06-11 | 212 | [5 empty] | 1970-06-11 | 208
1970-06-12 | 192 | [5 empty] | 1970-06-12 | 189
1970-06-13 | 179 | [5 empty] | 1970-06-13 | 176
1970-06-14 | 203 | [5 empty] | 1970-06-14 | 199
1970-06-15 | 224 | [5 empty] | 1970-06-15 | 220
1970-06-16 | 210 | [5 empty] | 1970-06-16 | 206
1970-06-17 | 180 | [5 empty] | 1970-06-17 | 177
1970-06-18 | 174 | [5 empty] | 1970-06-18 | 171
1970-06-19 | 173 | [5 empty] | 1970-06-19 | 170
1970-06-20 | 169 | [5 empty] | 1970-06-20 | 167
1970-06-21 | 167 | [5 empty] | 1970-06-21 | 164
1970-06-22 | 157 | [5 empty] | 1970-06-22 | 155
1970-06-23 | 148 | [5 empty] | 1970-06-23 | 146
1970-06-24 | 144 | [5 empty] | 1970-06-24 | 142
1970-06-25 | 130 | [5 empty] | 1970-06-25 | 128
1970-06-26 | 116 | [5 empty] | 1970-06-26 | 115
1970-06-27 | 120 | [5 empty] | 1970-06-27 | 119
1970-06-28 | 161 | [5 empty] | 1970-06-28 | 159
1970-06-29 | 139 | [5 empty] | 1970-06-29 | 137
1970-06-30 | 140 | [5 empty] | 1970-06-30 | 138
1970-07-01 | 117 | [5 empty] | 1970-07-01 | 116
1970-07-02 | 101 | [5 empty] | 1970-07-02 | 99.7
1970-07-03 | 91.7 | [5 empty] | 1970-07-03 | 90.9
1970-07-04 | 85.7 | [5 empty] | 1970-07-04 | 85
1970-07-05 | 81.7 | [5 empty] | 1970-07-05 | 81.1
1970-07-06 | 73.9 | [5 empty] | 1970-07-06 | 73.5
1970-07-07 | 67.6 | [5 empty] | 1970-07-07 | 67.2
1970-07-08 | 62 | [5 empty] | 1970-07-08 | 61.8
1970-07-09 | 59.9 | [5 empty] | 1970-07-09 | 59.7
1970-07-10 | 56.1 | [5 empty] | 1970-07-10 | 55.9
1970-07-11 | 54.3 | [5 empty] | 1970-07-11 | 54.2
1970-07-12 | 51.4 | [5 empty] | 1970-07-12 | 51.3
1970-07-13 | 53.3 | [5 empty] | 1970-07-13 | 53.2
1970-07-14 | 53.3 | [5 empty] | 1970-07-14 | 53.2
1970-07-15 | 46 | [5 empty] | 1970-07-15 | 46
1970-07-16 | 42.4 | [5 empty] | 1970-07-16 | 42.4
1970-07-17 | 41 | [5 empty] | 1970-07-17 | 41
1970-07-18 | 38.1 | [5 empty] | 1970-07-18 | 38.2
1970-07-19 | 36.1 | [5 empty] | 1970-07-19 | 36.1
1970-07-20 | 34.9 | [5 empty] | 1970-07-20 | 34.9
1970-07-21 | 34.1 | [5 empty] | 1970-07-21 | 34.2
1970-07-22 | 35.7 | [5 empty] | 1970-07-22 | 35.8
1970-07-23 | 32.9 | [5 empty] | 1970-07-23 | 33
1970-07-24 | 30.7 | [5 empty] | 1970-07-24 | 30.8
1970-07-25 | 29.3 | [5 empty] | 1970-07-25 | 29.4
1970-07-26 | 28.6 | [5 empty] | 1970-07-26 | 28.7
1970-07-27 | 28.1 | [5 empty] | 1970-07-27 | 28.2
1970-07-28 | 29.8 | [5 empty] | 1970-07-28 | 29.9
1970-07-29 | 30.9 | [5 empty] | 1970-07-29 | 31
1970-07-30 | 28.5 | [5 empty] | 1970-07-30 | 28.6
1970-07-31 | 26.5 | [5 empty] | 1970-07-31 | 26.6
1970-08-01 | 25.1 | [5 empty] | 1970-08-01 | 25.2
1970-08-02 | 23.9 | [5 empty] | 1970-08-02 | 24
1970-08-03 | 22.5 | [5 empty] | 1970-08-03 | 22.7
1970-08-04 | 22.1 | [5 empty] | 1970-08-04 | 22.2
1970-08-05 | 21.4 | [5 empty] | 1970-08-05 | 21.5
1970-08-06 | 21 | [5 empty] | 1970-08-06 | 21.1
1970-08-07 | 20.5 | [5 empty] | 1970-08-07 | 20.7
1970-08-08 | 19.6 | [5 empty] | 1970-08-08 | 19.7
1970-08-09 | 19.1 | [5 empty] | 1970-08-09 | 19.3
1970-08-10 | 18.7 | [5 empty] | 1970-08-10 | 18.8
1970-08-11 | 18.1 | [5 empty] | 1970-08-11 | 18.3
1970-08-12 | 17.7 | [5 empty] | 1970-08-12 | 17.8
1970-08-13 | 17.1 | [5 empty] | 1970-08-13 | 17.3
1970-08-14 | 16.7 | [5 empty] | 1970-08-14 | 16.8
1970-08-15 | 16.3 | [5 empty] | 1970-08-15 | 16.5
1970-08-16 | 16.1 | [5 empty] | 1970-08-16 | 16.2
1970-08-17 | 15.7 | [5 empty] | 1970-08-17 | 15.9
1970-08-18 | 15.2 | [5 empty] | 1970-08-18 | 15.4
1970-08-19 | 14.9 | [5 empty] | 1970-08-19 | 15
1970-08-20 | 14.8 | [5 empty] | 1970-08-20 | 14.9
1970-08-21 | 14.4 | [5 empty] | 1970-08-21 | 14.6
1970-08-22 | 14.3 | [5 empty] | 1970-08-22 | 14.5
1970-08-23 | 14.1 | [5 empty] | 1970-08-23 | 14.2
1970-08-24 | 13.8 | [5 empty] | 1970-08-24 | 14
1970-08-25 | 13.3 | [5 empty] | 1970-08-25 | 13.5
1970-08-26 | 13 | [5 empty] | 1970-08-26 | 13.2
1970-08-27 | 12.8 | [5 empty] | 1970-08-27 | 13
1970-08-28 | 12.8 | [5 empty] | 1970-08-28 | 13
1970-08-29 | 12.6 | [5 empty] | 1970-08-29 | 12.7
1970-08-30 | 12.6 | [5 empty] | 1970-08-30 | 12.7
1970-08-31 | 12.6 | [5 empty] | 1970-08-31 | 12.7
1970-09-01 | 13.6 | [5 empty] | 1970-09-01 | 13.7
1970-09-02 | 15.1 | [5 empty] | 1970-09-02 | 15.2
1970-09-03 | 13.6 | [5 empty] | 1970-09-03 | 13.7
1970-09-04 | 17.9 | [5 empty] | 1970-09-04 | 18.1
1970-09-05 | 29.7 | [5 empty] | 1970-09-05 | 29.8
1970-09-06 | 22.7 | [5 empty] | 1970-09-06 | 22.8
1970-09-07 | 27.5 | [5 empty] | 1970-09-07 | 27.6
1970-09-08 | 60.8 | [5 empty] | 1970-09-08 | 60.5
1970-09-09 | 36 | [5 empty] | 1970-09-09 | 36
1970-09-10 | 24.9 | [5 empty] | 1970-09-10 | 25
1970-09-11 | 21 | [5 empty] | 1970-09-11 | 21.2
1970-09-12 | 19 | [5 empty] | 1970-09-12 | 19.1
1970-09-13 | 17.9 | [5 empty] | 1970-09-13 | 18.1
1970-09-14 | 17.5 | [5 empty] | 1970-09-14 | 17.7
1970-09-15 | 17.4 | [5 empty] | 1970-09-15 | 17.6
1970-09-16 | 17.1 | [5 empty] | 1970-09-16 | 17.3
1970-09-17 | 16.9 | [5 empty] | 1970-09-17 | 17
1970-09-18 | 16.8 | [5 empty] | 1970-09-18 | 17
1970-09-19 | 19.9 | [5 empty] | 1970-09-19 | 20
1970-09-20 | 26.8 | [5 empty] | 1970-09-20 | 26.9
1970-09-21 | 26.5 | [5 empty] | 1970-09-21 | 26.6
1970-09-22 | 26.5 | [5 empty] | 1970-09-22 | 26.6
1970-09-23 | 30.8 | [5 empty] | 1970-09-23 | 30.9
1970-09-24 | 32 | [5 empty] | 1970-09-24 | 32.1
1970-09-25 | 25.7 | [5 empty] | 1970-09-25 | 25.8
1970-09-26 | 23 | [5 empty] | 1970-09-26 | 23.2
1970-09-27 | 21.5 | [5 empty] | 1970-09-27 | 21.6
1970-09-28 | 20.4 | [5 empty] | 1970-09-28 | 20.5
1970-09-29 | 19.3 | [5 empty] | 1970-09-29 | 19.4
1970-09-30 | 18.4 | [5 empty] | 1970-09-30 | 18.6
1970-10-01 | 17.6 | [5 empty] | 1970-10-01 | 17.8
1970-10-02 | 17.1 | [5 empty] | 1970-10-02 | 17.3
1970-10-03 | 16.9 | [5 empty] | 1970-10-03 | 17
1970-10-04 | 16.5 | [5 empty] | 1970-10-04 | 16.7
1970-10-05 | 16.3 | [5 empty] | 1970-10-05 | 16.4
1970-10-06 | 18.6 | [5 empty] | 1970-10-06 | 18.8
1970-10-07 | 19.2 | [5 empty] | 1970-10-07 | 19.3
1970-10-08 | 18.7 | [5 empty] | 1970-10-08 | 18.8
1970-10-09 | 22 | [5 empty] | 1970-10-09 | 22.1
1970-10-10 | 57.6 | [5 empty] | 1970-10-10 | 57.4
1970-10-11 | 37.5 | [5 empty] | 1970-10-11 | 37.5
1970-10-12 | 30.8 | [5 empty] | 1970-10-12 | 30.8
1970-10-13 | 32.3 | [5 empty] | 1970-10-13 | 32.3
1970-10-14 | 27.5 | [5 empty] | 1970-10-14 | 27.6
1970-10-15 | 24.9 | [5 empty] | 1970-10-15 | 25.1
1970-10-16 | 23.4 | [5 empty] | 1970-10-16 | 23.5
1970-10-17 | 22.5 | [5 empty] | 1970-10-17 | 22.6
1970-10-18 | 21.7 | [5 empty] | 1970-10-18 | 21.8
1970-10-19 | 21.3 | [5 empty] | 1970-10-19 | 21.5
1970-10-20 | 21.4 | [5 empty] | 1970-10-20 | 21.5
1970-10-21 | 21.9 | [5 empty] | 1970-10-21 | 22
1970-10-22 | 23.3 | [5 empty] | 1970-10-22 | 23.4
1970-10-23 | 24.7 | [5 empty] | 1970-10-23 | 24.8
1970-10-24 | 25.4 | [5 empty] | 1970-10-24 | 25.5
1970-10-25 | 25.8 | [5 empty] | 1970-10-25 | 25.9
1970-10-26 | 24.7 | [5 empty] | 1970-10-26 | 24.8
1970-10-27 | 22.6 | [5 empty] | 1970-10-27 | 22.7
1970-10-28 | 20.9 | [5 empty] | 1970-10-28 | 21.1
1970-10-29 | 21.6 | [5 empty] | 1970-10-29 | 21.7
1970-10-30 | 21.6 | [5 empty] | 1970-10-30 | 21.7
1970-10-31 | 20.9 | [5 empty] | 1970-10-31 | 21.1
1970-11-01 | 21.2 | [5 empty] | 1970-11-01 | 21.4
1970-11-02 | 20.9 | [5 empty] | 1970-11-02 | 21.1
1970-11-03 | 20.3 | [5 empty] | 1970-11-03 | 20.5
1970-11-04 | 19.7 | [5 empty] | 1970-11-04 | 19.8
1970-11-05 | 20.3 | [5 empty] | 1970-11-05 | 20.5
1970-11-06 | 21.9 | [5 empty] | 1970-11-06 | 22
1970-11-07 | 22.9 | [5 empty] | 1970-11-07 | 23.1
1970-11-08 | 25.8 | [5 empty] | 1970-11-08 | 25.9
1970-11-09 | 24.3 | [5 empty] | 1970-11-09 | 24.4
1970-11-10 | 28.3 | [5 empty] | 1970-11-10 | 28.4
1970-11-11 | 26.9 | [5 empty] | 1970-11-11 | 27
1970-11-12 | 29.5 | [5 empty] | 1970-11-12 | 29.6
1970-11-13 | 36.4 | [5 empty] | 1970-11-13 | 36.5
1970-11-14 | 31.6 | [5 empty] | 1970-11-14 | 31.7
1970-11-15 | 28.7 | [5 empty] | 1970-11-15 | 28.8
1970-11-16 | 27.6 | [5 empty] | 1970-11-16 | 27.7
1970-11-17 | 32 | [5 empty] | 1970-11-17 | 32.1
1970-11-18 | 32 | [5 empty] | 1970-11-18 | 32.1
1970-11-19 | 31.1 | [5 empty] | 1970-11-19 | 31.2
1970-11-20 | 30.8 | [5 empty] | 1970-11-20 | 30.8
1970-11-21 | 29.1 | [5 empty] | 1970-11-21 | 29.2
1970-11-22 | 23.3 | [5 empty] | 1970-11-22 | 23.4
1970-11-23 | 22.6 | [5 empty] | 1970-11-23 | 22.7
1970-11-24 | 32.8 | [5 empty] | 1970-11-24 | 32.9
1970-11-25 | 44.1 | [5 empty] | 1970-11-25 | 44
1970-11-26 | 38.4 | [5 empty] | 1970-11-26 | 38.4
1970-11-27 | 34.1 | [5 empty] | 1970-11-27 | 34.2
1970-11-28 | 33.7 | [5 empty] | 1970-11-28 | 33.8
1970-11-29 | 31.6 | [5 empty] | 1970-11-29 | 31.7
1970-11-30 | 31.6 | [5 empty] | 1970-11-30 | 31.7
1970-12-01 | 32.4 | [5 empty] | 1970-12-01 | 32.5
1970-12-02 | 30.4 | [5 empty] | 1970-12-02 | 30.5
1970-12-03 | 27.6 | [5 empty] | 1970-12-03 | 27.7
1970-12-04 | 27.3 | [5 empty] | 1970-12-04 | 27.5
1970-12-05 | 26.8 | [5 empty] | 1970-12-05 | 26.9
1970-12-06 | 28.4 | [5 empty] | 1970-12-06 | 28.6
1970-12-07 | 35.5 | [5 empty] | 1970-12-07 | 35.6
1970-12-08 | 46.4 | [5 empty] | 1970-12-08 | 46.3
1970-12-09 | 40.8 | [5 empty] | 1970-12-09 | 40.8
1970-12-10 | 35.1 | [5 empty] | 1970-12-10 | 35.1
1970-12-11 | 33.3 | [5 empty] | 1970-12-11 | 33.3
1970-12-12 | 30.4 | [5 empty] | 1970-12-12 | 30.5
1970-12-13 | 25 | [5 empty] | 1970-12-13 | 25.1
1970-12-14 | 25.4 | [5 empty] | 1970-12-14 | 25.5
1970-12-15 | 30.4 | [5 empty] | 1970-12-15 | 30.5
1970-12-16 | 31.1 | [5 empty] | 1970-12-16 | 31.2
1970-12-17 | 29.5 | [5 empty] | 1970-12-17 | 29.6
1970-12-18 | 26.9 | [5 empty] | 1970-12-18 | 27
1970-12-19 | 25 | [5 empty] | 1970-12-19 | 25.1
1970-12-20 | 23.3 | [5 empty] | 1970-12-20 | 23.4
1970-12-21 | 22.2 | [5 empty] | 1970-12-21 | 22.3
1970-12-22 | 21.9 | [5 empty] | 1970-12-22 | 22
1970-12-23 | 22.2 | [5 empty] | 1970-12-23 | 22.3
1970-12-24 | 23.3 | [5 empty] | 1970-12-24 | 23.4
1970-12-25 | 23.5 | [5 empty] | 1970-12-25 | 23.7
1970-12-26 | 23.5 | [5 empty] | 1970-12-26 | 23.7
1970-12-27 | 23.3 | [5 empty] | 1970-12-27 | 23.4
1970-12-28 | 24.1 | [5 empty] | 1970-12-28 | 24.2
1970-12-29 | 24.3 | [5 empty] | 1970-12-29 | 24.5
1970-12-30 | 24.6 | [5 empty] | 1970-12-30 | 24.7
1970-12-31 | 24.6 | [5 empty] | 1970-12-31 | 24.7
1971-01-01 | 24 | [5 empty] | 1971-01-01 | 24.1
1971-01-02 | 21.2 | [5 empty] | 1971-01-02 | 21.4
1971-01-03 | 20.8 | [5 empty] | 1971-01-03 | 20.9
1971-01-04 | 20.3 | [5 empty] | 1971-01-04 | 20.4
1971-01-05 | 20.3 | [5 empty] | 1971-01-05 | 20.4
1971-01-06 | 20.3 | [5 empty] | 1971-01-06 | 20.4
1971-01-07 | 21.3 | [5 empty] | 1971-01-07 | 21.5
1971-01-08 | 25.2 | [5 empty] | 1971-01-08 | 25.3
1971-01-09 | 43.5 | [5 empty] | 1971-01-09 | 43.5
1971-01-10 | 56.8 | [5 empty] | 1971-01-10 | 56.6
1971-01-11 | 43.5 | [5 empty] | 1971-01-11 | 43.5
1971-01-12 | 36.4 | [5 empty] | 1971-01-12 | 36.5
1971-01-13 | 31.1 | [5 empty] | 1971-01-13 | 31.2
1971-01-14 | 29.9 | [5 empty] | 1971-01-14 | 30
1971-01-15 | 40.3 | [5 empty] | 1971-01-15 | 40.3
1971-01-16 | 52.3 | [5 empty] | 1971-01-16 | 52.2
1971-01-17 | 63.3 | [5 empty] | 1971-01-17 | 63
1971-01-18 | 58.8 | [5 empty] | 1971-01-18 | 58.6
1971-01-19 | 75.9 | [5 empty] | 1971-01-19 | 75.4
1971-01-20 | 133 | [5 empty] | 1971-01-20 | 132
1971-01-21 | 75.9 | [5 empty] | 1971-01-21 | 75.4
1971-01-22 | 58.1 | [5 empty] | 1971-01-22 | 57.9
1971-01-23 | 52.9 | [5 empty] | 1971-01-23 | 52.8
1971-01-24 | 50.5 | [5 empty] | 1971-01-24 | 50.4
1971-01-25 | 47.5 | [5 empty] | 1971-01-25 | 47.4
1971-01-26 | 54.8 | [5 empty] | 1971-01-26 | 54.6
1971-01-27 | 61.4 | [5 empty] | 1971-01-27 | 61.1
1971-01-28 | 57.5 | [5 empty] | 1971-01-28 | 57.2
1971-01-29 | 53.6 | [5 empty] | 1971-01-29 | 53.4
1971-01-30 | 65.7 | [5 empty] | 1971-01-30 | 65.4
1971-01-31 | 112 | [5 empty] | 1971-01-31 | 111
1971-02-01 | 129 | [5 empty] | 1971-02-01 | 127
1971-02-02 | 118 | [5 empty] | 1971-02-02 | 116
1971-02-03 | 101 | [5 empty] | 1971-02-03 | 99.7
1971-02-04 | 87 | [5 empty] | 1971-02-04 | 86.3
1971-02-05 | 76.5 | [5 empty] | 1971-02-05 | 76
1971-02-06 | 61.4 | [5 empty] | 1971-02-06 | 61.1
1971-02-07 | 55.8 | [5 empty] | 1971-02-07 | 55.6
1971-02-08 | 54.4 | [5 empty] | 1971-02-08 | 54.2
1971-02-09 | 54 | [5 empty] | 1971-02-09 | 53.8
1971-02-10 | 89.7 | [5 empty] | 1971-02-10 | 88.9
1971-02-11 | 133 | [5 empty] | 1971-02-11 | 132
1971-02-12 | 125 | [5 empty] | 1971-02-12 | 124
1971-02-13 | 123 | [5 empty] | 1971-02-13 | 121
1971-02-14 | 119 | [5 empty] | 1971-02-14 | 117
1971-02-15 | 123 | [5 empty] | 1971-02-15 | 121
1971-02-16 | 113 | [5 empty] | 1971-02-16 | 112
1971-02-17 | 104 | [5 empty] | 1971-02-17 | 103
1971-02-18 | 96.5 | [5 empty] | 1971-02-18 | 95.6
1971-02-19 | 93.1 | [5 empty] | 1971-02-19 | 92.3
1971-02-20 | 84.4 | [5 empty] | 1971-02-20 | 83.7
1971-02-21 | 72.7 | [5 empty] | 1971-02-21 | 72.2
1971-02-22 | 74.6 | [5 empty] | 1971-02-22 | 74.1
1971-02-23 | 71.4 | [5 empty] | 1971-02-23 | 71
1971-02-24 | 68.2 | [5 empty] | 1971-02-24 | 67.9
1971-02-25 | 67 | [5 empty] | 1971-02-25 | 66.6
1971-02-26 | 59.4 | [5 empty] | 1971-02-26 | 59.2
1971-02-27 | 54.3 | [5 empty] | 1971-02-27 | 54.1
1971-02-28 | 54.1 | [5 empty] | 1971-02-28 | 54
1971-03-01 | 49.5 | [5 empty] | 1971-03-01 | 49.4
1971-03-02 | 42.3 | [5 empty] | 1971-03-02 | 42.3
1971-03-03 | 47.9 | [5 empty] | 1971-03-03 | 47.8
1971-03-04 | 48.1 | [5 empty] | 1971-03-04 | 48
1971-03-05 | 45.8 | [5 empty] | 1971-03-05 | 45.8
1971-03-06 | 39.6 | [5 empty] | 1971-03-06 | 39.6
1971-03-07 | 42.8 | [5 empty] | 1971-03-07 | 42.8
1971-03-08 | 43.1 | [5 empty] | 1971-03-08 | 43.1
1971-03-09 | 43.1 | [5 empty] | 1971-03-09 | 43.1
1971-03-10 | 44.6 | [5 empty] | 1971-03-10 | 44.6
1971-03-11 | 47.4 | [5 empty] | 1971-03-11 | 47.3
1971-03-12 | 52.3 | [5 empty] | 1971-03-12 | 52.2
1971-03-13 | 51.8 | [5 empty] | 1971-03-13 | 51.7
1971-03-14 | 43.7 | [5 empty] | 1971-03-14 | 43.6
1971-03-15 | 44.4 | [5 empty] | 1971-03-15 | 44.4
1971-03-16 | 40.2 | [5 empty] | 1971-03-16 | 40.2
1971-03-17 | 38.7 | [5 empty] | 1971-03-17 | 38.8
1971-03-18 | 34.8 | [5 empty] | 1971-03-18 | 34.9
1971-03-19 | 35.1 | [5 empty] | 1971-03-19 | 35.2
1971-03-20 | 37.3 | [5 empty] | 1971-03-20 | 37.3
1971-03-21 | 39.4 | [5 empty] | 1971-03-21 | 39.4
1971-03-22 | 38.9 | [5 empty] | 1971-03-22 | 38.9
1971-03-23 | 41.6 | [5 empty] | 1971-03-23 | 41.6
1971-03-24 | 53.2 | [5 empty] | 1971-03-24 | 53
1971-03-25 | 57.5 | [5 empty] | 1971-03-25 | 57.2
1971-03-26 | 56.2 | [5 empty] | 1971-03-26 | 56
1971-03-27 | 68.9 | [5 empty] | 1971-03-27 | 68.5
1971-03-28 | 62.6 | [5 empty] | 1971-03-28 | 62.4
1971-03-29 | 60.2 | [5 empty] | 1971-03-29 | 59.9
1971-03-30 | 70.8 | [5 empty] | 1971-03-30 | 70.3
1971-03-31 | 77.2 | [5 empty] | 1971-03-31 | 76.6
1971-04-01 | 69.5 | [5 empty] | 1971-04-01 | 69.1
1971-04-02 | 71.4 | [5 empty] | 1971-04-02 | 71
1971-04-03 | 66.4 | [5 empty] | 1971-04-03 | 66
1971-04-04 | 67.6 | [5 empty] | 1971-04-04 | 67.2
1971-04-05 | 73.3 | [5 empty] | 1971-04-05 | 72.8
1971-04-06 | 89.7 | [5 empty] | 1971-04-06 | 88.9
1971-04-07 | 131 | [5 empty] | 1971-04-07 | 129
1971-04-08 | 127 | [5 empty] | 1971-04-08 | 126
1971-04-09 | 125 | [5 empty] | 1971-04-09 | 124
1971-04-10 | 159 | [5 empty] | 1971-04-10 | 157
1971-04-11 | 148 | [5 empty] | 1971-04-11 | 146
1971-04-12 | 133 | [5 empty] | 1971-04-12 | 131
1971-04-13 | 122 | [5 empty] | 1971-04-13 | 121
1971-04-14 | 126 | [5 empty] | 1971-04-14 | 124
1971-04-15 | 153 | [5 empty] | 1971-04-15 | 151
1971-04-16 | 156 | [5 empty] | 1971-04-16 | 154
1971-04-17 | 151 | [5 empty] | 1971-04-17 | 149
1971-04-18 | 142 | [5 empty] | 1971-04-18 | 140
1971-04-19 | 129 | [5 empty] | 1971-04-19 | 127
1971-04-20 | 143 | [5 empty] | 1971-04-20 | 141
1971-04-21 | 143 | [5 empty] | 1971-04-21 | 141
1971-04-22 | 143 | [5 empty] | 1971-04-22 | 141
1971-04-23 | 169 | [5 empty] | 1971-04-23 | 167
1971-04-24 | 201 | [5 empty] | 1971-04-24 | 197
1971-04-25 | 176 | [5 empty] | 1971-04-25 | 173
1971-04-26 | 177 | [5 empty] | 1971-04-26 | 174
1971-04-27 | 162 | [5 empty] | 1971-04-27 | 159
1971-04-28 | 163 | [5 empty] | 1971-04-28 | 160
1971-04-29 | 182 | [5 empty] | 1971-04-29 | 179
1971-04-30 | 211 | [5 empty] | 1971-04-30 | 207
1971-05-01 | 242 | [5 empty] | 1971-05-01 | 237
1971-05-02 | 325 | [5 empty] | 1971-05-02 | 317
1971-05-03 | 468 | [5 empty] | 1971-05-03 | 455
1971-05-04 | 639 | [5 empty] | 1971-05-04 | 619
1971-05-05 | 635 | [5 empty] | 1971-05-05 | 614
1971-05-06 | 521 | [5 empty] | 1971-05-06 | 505
1971-05-07 | 494 | [5 empty] | 1971-05-07 | 480
1971-05-08 | 536 | [5 empty] | 1971-05-08 | 520
1971-05-09 | 558 | [5 empty] | 1971-05-09 | 541
1971-05-10 | 544 | [5 empty] | 1971-05-10 | 527
1971-05-11 | 534 | [5 empty] | 1971-05-11 | 518
1971-05-12 | 559 | [5 empty] | 1971-05-12 | 542
1971-05-13 | 682 | [5 empty] | 1971-05-13 | 659
1971-05-14 | 585 | [5 empty] | 1971-05-14 | 567
1971-05-15 | 474 | [5 empty] | 1971-05-15 | 461
1971-05-16 | 548 | [5 empty] | 1971-05-16 | 531
1971-05-17 | 415 | [5 empty] | 1971-05-17 | 404
1971-05-18 | 345 | [5 empty] | 1971-05-18 | 337
1971-05-19 | 311 | [5 empty] | 1971-05-19 | 304
1971-05-20 | 295 | [5 empty] | 1971-05-20 | 288
1971-05-21 | 259 | [5 empty] | 1971-05-21 | 253
1971-05-22 | 235 | [5 empty] | 1971-05-22 | 230
1971-05-23 | 232 | [5 empty] | 1971-05-23 | 227
1971-05-24 | 242 | [5 empty] | 1971-05-24 | 237
1971-05-25 | 274 | [5 empty] | 1971-05-25 | 268
1971-05-26 | 316 | [5 empty] | 1971-05-26 | 309
1971-05-27 | 375 | [5 empty] | 1971-05-27 | 366
1971-05-28 | 425 | [5 empty] | 1971-05-28 | 414
1971-05-29 | 515 | [5 empty] | 1971-05-29 | 500
1971-05-30 | 468 | [5 empty] | 1971-05-30 | 455
1971-05-31 | 401 | [5 empty] | 1971-05-31 | 390
1971-06-01 | 365 | [5 empty] | 1971-06-01 | 356
1971-06-02 | 373 | [5 empty] | 1971-06-02 | 363
1971-06-03 | 333 | [5 empty] | 1971-06-03 | 325
1971-06-04 | 350 | [5 empty] | 1971-06-04 | 341
1971-06-05 | 340 | [5 empty] | 1971-06-05 | 332
1971-06-06 | 306 | [5 empty] | 1971-06-06 | 299
1971-06-07 | 298 | [5 empty] | 1971-06-07 | 291
1971-06-08 | 366 | [5 empty] | 1971-06-08 | 357
1971-06-09 | 337 | [5 empty] | 1971-06-09 | 329
1971-06-10 | 312 | [5 empty] | 1971-06-10 | 305
1971-06-11 | 368 | [5 empty] | 1971-06-11 | 359
1971-06-12 | 311 | [5 empty] | 1971-06-12 | 304
1971-06-13 | 306 | [5 empty] | 1971-06-13 | 299
1971-06-14 | 297 | [5 empty] | 1971-06-14 | 290
1971-06-15 | 257 | [5 empty] | 1971-06-15 | 251
1971-06-16 | 234 | [5 empty] | 1971-06-16 | 229
1971-06-17 | 216 | [5 empty] | 1971-06-17 | 212
1971-06-18 | 200 | [5 empty] | 1971-06-18 | 196
1971-06-19 | 197 | [5 empty] | 1971-06-19 | 194
1971-06-20 | 187 | [5 empty] | 1971-06-20 | 184
1971-06-21 | 181 | [5 empty] | 1971-06-21 | 178
1971-06-22 | 188 | [5 empty] | 1971-06-22 | 185
1971-06-23 | 175 | [5 empty] | 1971-06-23 | 172
1971-06-24 | 153 | [5 empty] | 1971-06-24 | 151
1971-06-25 | 164 | [5 empty] | 1971-06-25 | 162
1971-06-26 | 212 | [5 empty] | 1971-06-26 | 208
1971-06-27 | 151 | [5 empty] | 1971-06-27 | 149
1971-06-28 | 184 | [5 empty] | 1971-06-28 | 181
1971-06-29 | 198 | [5 empty] | 1971-06-29 | 195
1971-06-30 | 151 | [5 empty] | 1971-06-30 | 149
1971-07-01 | 132 | [5 empty] | 1971-07-01 | 130
1971-07-02 | 123 | [5 empty] | 1971-07-02 | 121
1971-07-03 | 113 | [5 empty] | 1971-07-03 | 112
1971-07-04 | 104 | [5 empty] | 1971-07-04 | 103
1971-07-05 | 96.5 | [5 empty] | 1971-07-05 | 95.6
1971-07-06 | 93.1 | [5 empty] | 1971-07-06 | 92.3
1971-07-07 | 88.4 | [5 empty] | 1971-07-07 | 87.6
1971-07-08 | 79.8 | [5 empty] | 1971-07-08 | 79.2
1971-07-09 | 75.9 | [5 empty] | 1971-07-09 | 75.4
1971-07-10 | 79.8 | [5 empty] | 1971-07-10 | 79.2
1971-07-11 | 77.8 | [5 empty] | 1971-07-11 | 77.3
1971-07-12 | 68.2 | [5 empty] | 1971-07-12 | 67.9
1971-07-13 | 62.6 | [5 empty] | 1971-07-13 | 62.4
1971-07-14 | 58.8 | [5 empty] | 1971-07-14 | 58.6
1971-07-15 | 55.5 | [5 empty] | 1971-07-15 | 55.3
1971-07-16 | 52.7 | [5 empty] | 1971-07-16 | 52.5
1971-07-17 | 50.4 | [5 empty] | 1971-07-17 | 50.2
1971-07-18 | 47.4 | [5 empty] | 1971-07-18 | 47.3
1971-07-19 | 45.1 | [5 empty] | 1971-07-19 | 45.1
1971-07-20 | 45 | [5 empty] | 1971-07-20 | 45
1971-07-21 | 43.8 | [5 empty] | 1971-07-21 | 43.8
1971-07-22 | 40.8 | [5 empty] | 1971-07-22 | 40.8
1971-07-23 | 38.5 | [5 empty] | 1971-07-23 | 38.5
1971-07-24 | 36.8 | [5 empty] | 1971-07-24 | 36.8
1971-07-25 | 35 | [5 empty] | 1971-07-25 | 35.1
1971-07-26 | 33.5 | [5 empty] | 1971-07-26 | 33.5
1971-07-27 | 32.4 | [5 empty] | 1971-07-27 | 32.4
1971-07-28 | 31.2 | [5 empty] | 1971-07-28 | 31.3
1971-07-29 | 30 | [5 empty] | 1971-07-29 | 30.1
1971-07-30 | 28.8 | [5 empty] | 1971-07-30 | 28.9
1971-07-31 | 27.8 | [5 empty] | 1971-07-31 | 28
1971-08-01 | 26.9 | [5 empty] | 1971-08-01 | 27
1971-08-02 | 26.2 | [5 empty] | 1971-08-02 | 26.3
1971-08-03 | 25.9 | [5 empty] | 1971-08-03 | 26
1971-08-04 | 25.1 | [5 empty] | 1971-08-04 | 25.2
1971-08-05 | 24.2 | [5 empty] | 1971-08-05 | 24.4
1971-08-06 | 24 | [5 empty] | 1971-08-06 | 24.1
1971-08-07 | 24.7 | [5 empty] | 1971-08-07 | 24.8
1971-08-08 | 23.7 | [5 empty] | 1971-08-08 | 23.9
1971-08-09 | 22.2 | [5 empty] | 1971-08-09 | 22.4
1971-08-10 | 21.2 | [5 empty] | 1971-08-10 | 21.3
1971-08-11 | 20.4 | [5 empty] | 1971-08-11 | 20.6
1971-08-12 | 19.9 | [5 empty] | 1971-08-12 | 20
1971-08-13 | 19.4 | [5 empty] | 1971-08-13 | 19.5
1971-08-14 | 18.9 | [5 empty] | 1971-08-14 | 19
1971-08-15 | 18.5 | [5 empty] | 1971-08-15 | 18.6
1971-08-16 | 18.2 | [5 empty] | 1971-08-16 | 18.3
1971-08-17 | 17.9 | [5 empty] | 1971-08-17 | 18
1971-08-18 | 17.5 | [5 empty] | 1971-08-18 | 17.7
1971-08-19 | 16.8 | [5 empty] | 1971-08-19 | 16.9
1971-08-20 | 16.5 | [5 empty] | 1971-08-20 | 16.6
1971-08-21 | 16.2 | [5 empty] | 1971-08-21 | 16.3
1971-08-22 | 16.2 | [5 empty] | 1971-08-22 | 16.4
1971-08-23 | 19 | [5 empty] | 1971-08-23 | 19.2
1971-08-24 | 19.3 | [5 empty] | 1971-08-24 | 19.4
1971-08-25 | 17.6 | [5 empty] | 1971-08-25 | 17.8
1971-08-26 | 16.7 | [5 empty] | 1971-08-26 | 16.8
1971-08-27 | 16 | [5 empty] | 1971-08-27 | 16.1
1971-08-28 | 15.4 | [5 empty] | 1971-08-28 | 15.6
1971-08-29 | 15.1 | [5 empty] | 1971-08-29 | 15.3
1971-08-30 | 14.8 | [5 empty] | 1971-08-30 | 15
1971-08-31 | 14.7 | [5 empty] | 1971-08-31 | 14.9
1971-09-01 | 17.3 | [5 empty] | 1971-09-01 | 17.4
1971-09-02 | 21.1 | [5 empty] | 1971-09-02 | 21.2
1971-09-03 | 27.8 | [5 empty] | 1971-09-03 | 27.9
1971-09-04 | 29.5 | [5 empty] | 1971-09-04 | 29.6
1971-09-05 | 22.5 | [5 empty] | 1971-09-05 | 22.6
1971-09-06 | 19.2 | [5 empty] | 1971-09-06 | 19.4
1971-09-07 | 17.9 | [5 empty] | 1971-09-07 | 18.1
1971-09-08 | 17.5 | [5 empty] | 1971-09-08 | 17.7
1971-09-09 | 16.8 | [5 empty] | 1971-09-09 | 17
1971-09-10 | 16.2 | [5 empty] | 1971-09-10 | 16.4
1971-09-11 | 15.7 | [5 empty] | 1971-09-11 | 15.9
1971-09-12 | 15.3 | [5 empty] | 1971-09-12 | 15.4
1971-09-13 | 15.1 | [5 empty] | 1971-09-13 | 15.2
1971-09-14 | 14.8 | [5 empty] | 1971-09-14 | 14.9
1971-09-15 | 14.5 | [5 empty] | 1971-09-15 | 14.7
1971-09-16 | 14.3 | [5 empty] | 1971-09-16 | 14.5
1971-09-17 | 14.4 | [5 empty] | 1971-09-17 | 14.6
1971-09-18 | 14.4 | [5 empty] | 1971-09-18 | 14.6
1971-09-19 | 14.4 | [5 empty] | 1971-09-19 | 14.6
1971-09-20 | 14.4 | [5 empty] | 1971-09-20 | 14.5
1971-09-21 | 14.2 | [5 empty] | 1971-09-21 | 14.4
1971-09-22 | 14.1 | [5 empty] | 1971-09-22 | 14.3
1971-09-23 | 14.1 | [5 empty] | 1971-09-23 | 14.2
1971-09-24 | 13.9 | [5 empty] | 1971-09-24 | 14.1
1971-09-25 | 13.9 | [5 empty] | 1971-09-25 | 14.1
1971-09-26 | 14.6 | [5 empty] | 1971-09-26 | 14.7
1971-09-27 | 17 | [5 empty] | 1971-09-27 | 17.2
1971-09-28 | 19.8 | [5 empty] | 1971-09-28 | 20
1971-09-29 | 18.8 | [5 empty] | 1971-09-29 | 19
1971-09-30 | 17.6 | [5 empty] | 1971-09-30 | 17.7
1971-10-01 | 16.8 | [5 empty] | 1971-10-01 | 17
1971-10-02 | 16.2 | [5 empty] | 1971-10-02 | 16.3
1971-10-03 | 15.8 | [5 empty] | 1971-10-03 | 16
1971-10-04 | 15.7 | [5 empty] | 1971-10-04 | 15.8
1971-10-05 | 15.4 | [5 empty] | 1971-10-05 | 15.6
1971-10-06 | 15.1 | [5 empty] | 1971-10-06 | 15.2
1971-10-07 | 14.7 | [5 empty] | 1971-10-07 | 14.8
1971-10-08 | 14.4 | [5 empty] | 1971-10-08 | 14.6
1971-10-09 | 14.2 | [5 empty] | 1971-10-09 | 14.4
1971-10-10 | 14.1 | [5 empty] | 1971-10-10 | 14.2
1971-10-11 | 13.9 | [5 empty] | 1971-10-11 | 14.1
1971-10-12 | 13.8 | [5 empty] | 1971-10-12 | 14
1971-10-13 | 14 | [5 empty] | 1971-10-13 | 14.1
1971-10-14 | 16.2 | [5 empty] | 1971-10-14 | 16.4
1971-10-15 | 18 | [5 empty] | 1971-10-15 | 18.2
1971-10-16 | 15.9 | [5 empty] | 1971-10-16 | 16.1
1971-10-17 | 15.2 | [5 empty] | 1971-10-17 | 15.3
1971-10-18 | 15.1 | [5 empty] | 1971-10-18 | 15.2
1971-10-19 | 15 | [5 empty] | 1971-10-19 | 15.2
1971-10-20 | 16.2 | [5 empty] | 1971-10-20 | 16.4
1971-10-21 | 17.4 | [5 empty] | 1971-10-21 | 17.6
1971-10-22 | 17 | [5 empty] | 1971-10-22 | 17.2
1971-10-23 | 16.5 | [5 empty] | 1971-10-23 | 16.6
1971-10-24 | 17.3 | [5 empty] | 1971-10-24 | 17.4
1971-10-25 | 17.8 | [5 empty] | 1971-10-25 | 17.9
1971-10-26 | 16.8 | [5 empty] | 1971-10-26 | 16.9
1971-10-27 | 19.8 | [5 empty] | 1971-10-27 | 20
1971-10-28 | 17.1 | [5 empty] | 1971-10-28 | 17.3
1971-10-29 | 12.4 | [5 empty] | 1971-10-29 | 12.6
1971-10-30 | 11.9 | [5 empty] | 1971-10-30 | 12
1971-10-31 | 18.1 | [5 empty] | 1971-10-31 | 18.3
1971-11-01 | 17.9 | [5 empty] | 1971-11-01 | 18
1971-11-02 | 17.3 | [5 empty] | 1971-11-02 | 17.4
1971-11-03 | 17 | [5 empty] | 1971-11-03 | 17.1
1971-11-04 | 17.9 | [5 empty] | 1971-11-04 | 18
1971-11-05 | 17.9 | [5 empty] | 1971-11-05 | 18
1971-11-06 | 14.3 | [5 empty] | 1971-11-06 | 14.5
1971-11-07 | 14.3 | [5 empty] | 1971-11-07 | 14.5
1971-11-08 | 16.7 | [5 empty] | 1971-11-08 | 16.9
1971-11-09 | 16.7 | [5 empty] | 1971-11-09 | 16.9
1971-11-10 | 17.5 | [5 empty] | 1971-11-10 | 17.7
1971-11-11 | 19.1 | [5 empty] | 1971-11-11 | 19.2
1971-11-12 | 21.2 | [5 empty] | 1971-11-12 | 21.4
1971-11-13 | 25.8 | [5 empty] | 1971-11-13 | 25.9
1971-11-14 | 23.6 | [5 empty] | 1971-11-14 | 23.8
1971-11-15 | 21.2 | [5 empty] | 1971-11-15 | 21.4
1971-11-16 | 19.7 | [5 empty] | 1971-11-16 | 19.8
1971-11-17 | 18.4 | [5 empty] | 1971-11-17 | 18.6
1971-11-18 | 17.9 | [5 empty] | 1971-11-18 | 18
1971-11-19 | 17.5 | [5 empty] | 1971-11-19 | 17.7
1971-11-20 | 18.4 | [5 empty] | 1971-11-20 | 18.6
1971-11-21 | 19.7 | [5 empty] | 1971-11-21 | 19.8
1971-11-22 | 19.7 | [5 empty] | 1971-11-22 | 19.8
1971-11-23 | 18.4 | [5 empty] | 1971-11-23 | 18.6
1971-11-24 | 17.3 | [5 empty] | 1971-11-24 | 17.4
1971-11-25 | 19.7 | [5 empty] | 1971-11-25 | 19.8
1971-11-26 | 18.7 | [5 empty] | 1971-11-26 | 18.9
1971-11-27 | 21.6 | [5 empty] | 1971-11-27 | 21.7
1971-11-28 | 21.9 | [5 empty] | 1971-11-28 | 22
1971-11-29 | 21.6 | [5 empty] | 1971-11-29 | 21.7
1971-11-30 | 23.3 | [5 empty] | 1971-11-30 | 23.4
1971-12-01 | 20.6 | [5 empty] | 1971-12-01 | 20.8
1971-12-02 | 14.8 | [5 empty] | 1971-12-02 | 15
1971-12-03 | 15.6 | [5 empty] | 1971-12-03 | 15.7
1971-12-04 | 19.1 | [5 empty] | 1971-12-04 | 19.2
1971-12-05 | 19.3 | [5 empty] | 1971-12-05 | 19.5
1971-12-06 | 21.9 | [5 empty] | 1971-12-06 | 22
1971-12-07 | 19.3 | [5 empty] | 1971-12-07 | 19.5
1971-12-08 | 16.4 | [5 empty] | 1971-12-08 | 16.6
1971-12-09 | 18.1 | [5 empty] | 1971-12-09 | 18.3
1971-12-10 | 18.7 | [5 empty] | 1971-12-10 | 18.9
1971-12-11 | 18.7 | [5 empty] | 1971-12-11 | 18.9
1971-12-12 | 19.1 | [5 empty] | 1971-12-12 | 19.2
1971-12-13 | 17.9 | [5 empty] | 1971-12-13 | 18
1971-12-14 | 17.9 | [5 empty] | 1971-12-14 | 18
1971-12-15 | 18.1 | [5 empty] | 1971-12-15 | 18.3
1971-12-16 | 17.5 | [5 empty] | 1971-12-16 | 17.7
1971-12-17 | 17.5 | [5 empty] | 1971-12-17 | 17.7
1971-12-18 | 18.4 | [5 empty] | 1971-12-18 | 18.6
1971-12-19 | 19.1 | [5 empty] | 1971-12-19 | 19.2
1971-12-20 | 19.1 | [5 empty] | 1971-12-20 | 19.2
1971-12-21 | 18.7 | [5 empty] | 1971-12-21 | 18.9
1971-12-22 | 19.1 | [5 empty] | 1971-12-22 | 19.2
1971-12-23 | 24 | [5 empty] | 1971-12-23 | 24.1
1971-12-24 | 22.6 | [5 empty] | 1971-12-24 | 22.7
1971-12-25 | 22.3 | [5 empty] | 1971-12-25 | 22.4
1971-12-26 | 21.9 | [5 empty] | 1971-12-26 | 22
1971-12-27 | 19.3 | [5 empty] | 1971-12-27 | 19.5
1971-12-28 | 15.6 | [5 empty] | 1971-12-28 | 15.7
1971-12-29 | 15.6 | [5 empty] | 1971-12-29 | 15.7
1971-12-30 | 20 | [5 empty] | 1971-12-30 | 20.1
1971-12-31 | 20 | [5 empty] | 1971-12-31 | 20.1
1972-01-01 | 20.4 | [5 empty] | 1972-01-01 | 20.6
1972-01-02 | 24.1 | [5 empty] | 1972-01-02 | 24.2
1972-01-03 | 20.6 | [5 empty] | 1972-01-03 | 20.7
1972-01-04 | 17.3 | [5 empty] | 1972-01-04 | 17.4
1972-01-05 | 22.3 | [5 empty] | 1972-01-05 | 22.5
1972-01-06 | 23 | [5 empty] | 1972-01-06 | 23.2
1972-01-07 | 21.1 | [5 empty] | 1972-01-07 | 21.2
1972-01-08 | 20.5 | [5 empty] | 1972-01-08 | 20.7
1972-01-09 | 19.6 | [5 empty] | 1972-01-09 | 19.8
1972-01-10 | 19.2 | [5 empty] | 1972-01-10 | 19.4
1972-01-11 | 20.6 | [5 empty] | 1972-01-11 | 20.7
1972-01-12 | 24 | [5 empty] | 1972-01-12 | 24.1
1972-01-13 | 21.6 | [5 empty] | 1972-01-13 | 21.7
1972-01-14 | 20.1 | [5 empty] | 1972-01-14 | 20.2
1972-01-15 | 19.8 | [5 empty] | 1972-01-15 | 20
1972-01-16 | 19.9 | [5 empty] | 1972-01-16 | 20
1972-01-17 | 20.6 | [5 empty] | 1972-01-17 | 20.7
1972-01-18 | 22.3 | [5 empty] | 1972-01-18 | 22.5
1972-01-19 | 30.2 | [5 empty] | 1972-01-19 | 30.2
1972-01-20 | 48.2 | [5 empty] | 1972-01-20 | 48.1
1972-01-21 | 68.2 | [5 empty] | 1972-01-21 | 67.9
1972-01-22 | 51.6 | [5 empty] | 1972-01-22 | 51.5
1972-01-23 | 42.3 | [5 empty] | 1972-01-23 | 42.3
1972-01-24 | 32.4 | [5 empty] | 1972-01-24 | 32.4
1972-01-25 | 29.9 | [5 empty] | 1972-01-25 | 30
1972-01-26 | 26.1 | [5 empty] | 1972-01-26 | 26.3
1972-01-27 | 21.6 | [5 empty] | 1972-01-27 | 21.8
1972-01-28 | 20.5 | [5 empty] | 1972-01-28 | 20.7
1972-01-29 | 24.8 | [5 empty] | 1972-01-29 | 25
1972-01-30 | 26 | [5 empty] | 1972-01-30 | 26.1
1972-01-31 | 24.1 | [5 empty] | 1972-01-31 | 24.2
1972-02-01 | 25.2 | [5 empty] | 1972-02-01 | 25.3
1972-02-02 | 19.8 | [5 empty] | 1972-02-02 | 20
1972-02-03 | 19.4 | [5 empty] | 1972-02-03 | 19.5
1972-02-04 | 21.9 | [5 empty] | 1972-02-04 | 22
1972-02-05 | 26.1 | [5 empty] | 1972-02-05 | 26.2
1972-02-06 | 26.3 | [5 empty] | 1972-02-06 | 26.4
1972-02-07 | 24.9 | [5 empty] | 1972-02-07 | 25.1
1972-02-08 | 24.8 | [5 empty] | 1972-02-08 | 25
1972-02-09 | 29.4 | [5 empty] | 1972-02-09 | 29.5
1972-02-10 | 26.5 | [5 empty] | 1972-02-10 | 26.6
1972-02-11 | 25 | [5 empty] | 1972-02-11 | 25.1
1972-02-12 | 24.1 | [5 empty] | 1972-02-12 | 24.3
1972-02-13 | 59.7 | [5 empty] | 1972-02-13 | 59.5
1972-02-14 | 41.4 | [5 empty] | 1972-02-14 | 41.4
1972-02-15 | 41.7 | [5 empty] | 1972-02-15 | 41.7
1972-02-16 | 63.9 | [5 empty] | 1972-02-16 | 63.6
1972-02-17 | 60.8 | [5 empty] | 1972-02-17 | 60.5
1972-02-18 | 91.7 | [5 empty] | 1972-02-18 | 90.9
1972-02-19 | 72.7 | [5 empty] | 1972-02-19 | 72.2
1972-02-20 | 96.5 | [5 empty] | 1972-02-20 | 95.6
1972-02-21 | 74.6 | [5 empty] | 1972-02-21 | 74.1
1972-02-22 | 84.4 | [5 empty] | 1972-02-22 | 83.7
1972-02-23 | 63.9 | [5 empty] | 1972-02-23 | 63.6
1972-02-24 | 58.5 | [5 empty] | 1972-02-24 | 58.3
1972-02-25 | 53 | [5 empty] | 1972-02-25 | 52.8
1972-02-26 | 45.8 | [5 empty] | 1972-02-26 | 45.8
1972-02-27 | 67 | [5 empty] | 1972-02-27 | 66.6
1972-02-28 | 97.9 | [5 empty] | 1972-02-28 | 97
1972-02-29 | 103 | [5 empty] | 1972-02-29 | 102
1972-03-01 | 67.6 | [5 empty] | 1972-03-01 | 67.2
1972-03-02 | 76.5 | [5 empty] | 1972-03-02 | 76
1972-03-03 | 95.1 | [5 empty] | 1972-03-03 | 94.3
1972-03-04 | 65.7 | [5 empty] | 1972-03-04 | 65.4
1972-03-05 | 65.1 | [5 empty] | 1972-03-05 | 64.8
1972-03-06 | 79.1 | [5 empty] | 1972-03-06 | 78.5
1972-03-07 | 67.6 | [5 empty] | 1972-03-07 | 67.2
1972-03-08 | 59.6 | [5 empty] | 1972-03-08 | 59.4
1972-03-09 | 57.1 | [5 empty] | 1972-03-09 | 56.9
1972-03-10 | 71.4 | [5 empty] | 1972-03-10 | 71
1972-03-11 | 104 | [5 empty] | 1972-03-11 | 103
1972-03-12 | 119 | [5 empty] | 1972-03-12 | 118
1972-03-13 | 176 | [5 empty] | 1972-03-13 | 173
1972-03-14 | 163 | [5 empty] | 1972-03-14 | 160
1972-03-15 | 143 | [5 empty] | 1972-03-15 | 141
1972-03-16 | 140 | [5 empty] | 1972-03-16 | 138
1972-03-17 | 173 | [5 empty] | 1972-03-17 | 170
1972-03-18 | 245 | [5 empty] | 1972-03-18 | 240
1972-03-19 | 239 | [5 empty] | 1972-03-19 | 235
1972-03-20 | 194 | [5 empty] | 1972-03-20 | 190
1972-03-21 | 170 | [5 empty] | 1972-03-21 | 167
1972-03-22 | 152 | [5 empty] | 1972-03-22 | 150
1972-03-23 | 218 | [5 empty] | 1972-03-23 | 214
1972-03-24 | 200 | [5 empty] | 1972-03-24 | 196
1972-03-25 | 182 | [5 empty] | 1972-03-25 | 179
1972-03-26 | 147 | [5 empty] | 1972-03-26 | 145
1972-03-27 | 128 | [5 empty] | 1972-03-27 | 127
1972-03-28 | 118 | [5 empty] | 1972-03-28 | 116
1972-03-29 | 113 | [5 empty] | 1972-03-29 | 112
1972-03-30 | 98.6 | [5 empty] | 1972-03-30 | 97.6
1972-03-31 | 91.7 | [5 empty] | 1972-03-31 | 90.9
1972-04-01 | 92.4 | [5 empty] | 1972-04-01 | 91.6
1972-04-02 | 104 | [5 empty] | 1972-04-02 | 103
1972-04-03 | 102 | [5 empty] | 1972-04-03 | 101
1972-04-04 | 103 | [5 empty] | 1972-04-04 | 102
1972-04-05 | 106 | [5 empty] | 1972-04-05 | 105
1972-04-06 | 160 | [5 empty] | 1972-04-06 | 158
1972-04-07 | 245 | [5 empty] | 1972-04-07 | 240
1972-04-08 | 189 | [5 empty] | 1972-04-08 | 186
1972-04-09 | 177 | [5 empty] | 1972-04-09 | 174
1972-04-10 | 154 | [5 empty] | 1972-04-10 | 151
1972-04-11 | 148 | [5 empty] | 1972-04-11 | 146
1972-04-12 | 205 | [5 empty] | 1972-04-12 | 202
1972-04-13 | 172 | [5 empty] | 1972-04-13 | 169
1972-04-14 | 143 | [5 empty] | 1972-04-14 | 141
1972-04-15 | 130 | [5 empty] | 1972-04-15 | 129
1972-04-16 | 204 | [5 empty] | 1972-04-16 | 201
1972-04-17 | 154 | [5 empty] | 1972-04-17 | 151
1972-04-18 | 133 | [5 empty] | 1972-04-18 | 132
1972-04-19 | 116 | [5 empty] | 1972-04-19 | 115
1972-04-20 | 112 | [5 empty] | 1972-04-20 | 111
1972-04-21 | 117 | [5 empty] | 1972-04-21 | 116
1972-04-22 | 116 | [5 empty] | 1972-04-22 | 114
1972-04-23 | 107 | [5 empty] | 1972-04-23 | 106
1972-04-24 | 124 | [5 empty] | 1972-04-24 | 123
1972-04-25 | 137 | [5 empty] | 1972-04-25 | 135
1972-04-26 | 128 | [5 empty] | 1972-04-26 | 127
1972-04-27 | 135 | [5 empty] | 1972-04-27 | 133
1972-04-28 | 178 | [5 empty] | 1972-04-28 | 175
1972-04-29 | 200 | [5 empty] | 1972-04-29 | 196
1972-04-30 | 173 | [5 empty] | 1972-04-30 | 171
1972-05-01 | 153 | [5 empty] | 1972-05-01 | 151
1972-05-02 | 155 | [5 empty] | 1972-05-02 | 153
1972-05-03 | 168 | [5 empty] | 1972-05-03 | 166
1972-05-04 | 224 | [5 empty] | 1972-05-04 | 220
1972-05-05 | 282 | [5 empty] | 1972-05-05 | 275
1972-05-06 | 348 | [5 empty] | 1972-05-06 | 339
1972-05-07 | 416 | [5 empty] | 1972-05-07 | 405
1972-05-08 | 545 | [5 empty] | 1972-05-08 | 529
1972-05-09 | 545 | [5 empty] | 1972-05-09 | 529
1972-05-10 | 461 | [5 empty] | 1972-05-10 | 448
1972-05-11 | 400 | [5 empty] | 1972-05-11 | 389
1972-05-12 | 374 | [5 empty] | 1972-05-12 | 364
1972-05-13 | 419 | [5 empty] | 1972-05-13 | 408
1972-05-14 | 538 | [5 empty] | 1972-05-14 | 522
1972-05-15 | 733 | [5 empty] | 1972-05-15 | 708
1972-05-16 | 824 | [5 empty] | 1972-05-16 | 795
1972-05-17 | 859 | [5 empty] | 1972-05-17 | 828
1972-05-18 | 799 | [5 empty] | 1972-05-18 | 771
1972-05-19 | 608 | [5 empty] | 1972-05-19 | 589
1972-05-20 | 552 | [5 empty] | 1972-05-20 | 535
1972-05-21 | 575 | [5 empty] | 1972-05-21 | 557
1972-05-22 | 555 | [5 empty] | 1972-05-22 | 538
1972-05-23 | 503 | [5 empty] | 1972-05-23 | 488
1972-05-24 | 503 | [5 empty] | 1972-05-24 | 488
1972-05-25 | 424 | [5 empty] | 1972-05-25 | 412
1972-05-26 | 367 | [5 empty] | 1972-05-26 | 358
1972-05-27 | 367 | [5 empty] | 1972-05-27 | 358
1972-05-28 | 414 | [5 empty] | 1972-05-28 | 403
1972-05-29 | 489 | [5 empty] | 1972-05-29 | 475
1972-05-30 | 568 | [5 empty] | 1972-05-30 | 550
1972-05-31 | 635 | [5 empty] | 1972-05-31 | 614
1972-06-01 | 687 | [5 empty] | 1972-06-01 | 664
1972-06-02 | 621 | [5 empty] | 1972-06-02 | 601
1972-06-03 | 561 | [5 empty] | 1972-06-03 | 543
1972-06-04 | 503 | [5 empty] | 1972-06-04 | 488
1972-06-05 | 446 | [5 empty] | 1972-06-05 | 434
1972-06-06 | 426 | [5 empty] | 1972-06-06 | 415
1972-06-07 | 416 | [5 empty] | 1972-06-07 | 405
1972-06-08 | 432 | [5 empty] | 1972-06-08 | 421
1972-06-09 | 424 | [5 empty] | 1972-06-09 | 412
1972-06-10 | 412 | [5 empty] | 1972-06-10 | 401
1972-06-11 | 426 | [5 empty] | 1972-06-11 | 415
1972-06-12 | 305 | [5 empty] | 1972-06-12 | 298
1972-06-13 | 255 | [5 empty] | 1972-06-13 | 250
1972-06-14 | 224 | [5 empty] | 1972-06-14 | 220
1972-06-15 | 218 | [5 empty] | 1972-06-15 | 214
1972-06-16 | 223 | [5 empty] | 1972-06-16 | 219
1972-06-17 | 212 | [5 empty] | 1972-06-17 | 208
1972-06-18 | 195 | [5 empty] | 1972-06-18 | 191
1972-06-19 | 173 | [5 empty] | 1972-06-19 | 170
1972-06-20 | 151 | [5 empty] | 1972-06-20 | 148
1972-06-21 | 158 | [5 empty] | 1972-06-21 | 155
1972-06-22 | 144 | [5 empty] | 1972-06-22 | 142
1972-06-23 | 146 | [5 empty] | 1972-06-23 | 144
1972-06-24 | 134 | [5 empty] | 1972-06-24 | 132
1972-06-25 | 137 | [5 empty] | 1972-06-25 | 135
1972-06-26 | 121 | [5 empty] | 1972-06-26 | 120
1972-06-27 | 110 | [5 empty] | 1972-06-27 | 109
1972-06-28 | 105 | [5 empty] | 1972-06-28 | 104
1972-06-29 | 101 | [5 empty] | 1972-06-29 | 100
1972-06-30 | 96.5 | [5 empty] | 1972-06-30 | 95.6
1972-07-01 | 90.4 | [5 empty] | 1972-07-01 | 89.6
1972-07-02 | 82.4 | [5 empty] | 1972-07-02 | 81.8
1972-07-03 | 75.9 | [5 empty] | 1972-07-03 | 75.4
1972-07-04 | 71.4 | [5 empty] | 1972-07-04 | 71
1972-07-05 | 68.2 | [5 empty] | 1972-07-05 | 67.9
1972-07-06 | 65.7 | [5 empty] | 1972-07-06 | 65.4
1972-07-07 | 68.9 | [5 empty] | 1972-07-07 | 68.5
1972-07-08 | 60.8 | [5 empty] | 1972-07-08 | 60.5
1972-07-09 | 56.8 | [5 empty] | 1972-07-09 | 56.6
1972-07-10 | 55.5 | [5 empty] | 1972-07-10 | 55.3
1972-07-11 | 51.1 | [5 empty] | 1972-07-11 | 51
1972-07-12 | 48.6 | [5 empty] | 1972-07-12 | 48.6
1972-07-13 | 45.2 | [5 empty] | 1972-07-13 | 45.2
1972-07-14 | 43.5 | [5 empty] | 1972-07-14 | 43.5
1972-07-15 | 41.4 | [5 empty] | 1972-07-15 | 41.4
1972-07-16 | 38.9 | [5 empty] | 1972-07-16 | 38.9
1972-07-17 | 36.9 | [5 empty] | 1972-07-17 | 36.9
1972-07-18 | 35.5 | [5 empty] | 1972-07-18 | 35.6
1972-07-19 | 36.4 | [5 empty] | 1972-07-19 | 36.5
1972-07-20 | 43.5 | [5 empty] | 1972-07-20 | 43.5
1972-07-21 | 43 | [5 empty] | 1972-07-21 | 42.9
1972-07-22 | 43 | [5 empty] | 1972-07-22 | 42.9
1972-07-23 | 36.9 | [5 empty] | 1972-07-23 | 36.9
1972-07-24 | 33.7 | [5 empty] | 1972-07-24 | 33.8
1972-07-25 | 32.4 | [5 empty] | 1972-07-25 | 32.5
1972-07-26 | 31.1 | [5 empty] | 1972-07-26 | 31.2
1972-07-27 | 29.5 | [5 empty] | 1972-07-27 | 29.6
1972-07-28 | 28 | [5 empty] | 1972-07-28 | 28.1
1972-07-29 | 26.9 | [5 empty] | 1972-07-29 | 27
1972-07-30 | 25.8 | [5 empty] | 1972-07-30 | 25.9
1972-07-31 | 25.4 | [5 empty] | 1972-07-31 | 25.5
1972-08-01 | 27.2 | [5 empty] | 1972-08-01 | 27.4
1972-08-02 | 25.8 | [5 empty] | 1972-08-02 | 25.9
1972-08-03 | 24 | [5 empty] | 1972-08-03 | 24.1
1972-08-04 | 22.9 | [5 empty] | 1972-08-04 | 23.1
1972-08-05 | 22.3 | [5 empty] | 1972-08-05 | 22.4
1972-08-06 | 20.9 | [5 empty] | 1972-08-06 | 21.1
1972-08-07 | 20.3 | [5 empty] | 1972-08-07 | 20.5
1972-08-08 | 20 | [5 empty] | 1972-08-08 | 20.1
1972-08-09 | 19.3 | [5 empty] | 1972-08-09 | 19.5
1972-08-10 | 18.7 | [5 empty] | 1972-08-10 | 18.9
1972-08-11 | 18.4 | [5 empty] | 1972-08-11 | 18.6
1972-08-12 | 17.9 | [5 empty] | 1972-08-12 | 18
1972-08-13 | 17.5 | [5 empty] | 1972-08-13 | 17.7
1972-08-14 | 17.9 | [5 empty] | 1972-08-14 | 18
1972-08-15 | 18.7 | [5 empty] | 1972-08-15 | 18.9
1972-08-16 | 23.3 | [5 empty] | 1972-08-16 | 23.4
1972-08-17 | 22.3 | [5 empty] | 1972-08-17 | 22.4
1972-08-18 | 19.3 | [5 empty] | 1972-08-18 | 19.5
1972-08-19 | 19.1 | [5 empty] | 1972-08-19 | 19.2
1972-08-20 | 19.1 | [5 empty] | 1972-08-20 | 19.2
1972-08-21 | 18.4 | [5 empty] | 1972-08-21 | 18.6
1972-08-22 | 17.9 | [5 empty] | 1972-08-22 | 18
1972-08-23 | 18.1 | [5 empty] | 1972-08-23 | 18.3
1972-08-24 | 18.4 | [5 empty] | 1972-08-24 | 18.6
1972-08-25 | 17.5 | [5 empty] | 1972-08-25 | 17.7
1972-08-26 | 16.7 | [5 empty] | 1972-08-26 | 16.9
1972-08-27 | 16.1 | [5 empty] | 1972-08-27 | 16.3
1972-08-28 | 15.6 | [5 empty] | 1972-08-28 | 15.7
1972-08-29 | 15.6 | [5 empty] | 1972-08-29 | 15.7
1972-08-30 | 16.1 | [5 empty] | 1972-08-30 | 16.2
1972-08-31 | 17.4 | [5 empty] | 1972-08-31 | 17.5
1972-09-01 | 15.6 | [5 empty] | 1972-09-01 | 15.7
1972-09-02 | 15 | [5 empty] | 1972-09-02 | 15.2
1972-09-03 | 14.7 | [5 empty] | 1972-09-03 | 14.8
1972-09-04 | 14.3 | [5 empty] | 1972-09-04 | 14.5
1972-09-05 | 14.2 | [5 empty] | 1972-09-05 | 14.4
1972-09-06 | 14.7 | [5 empty] | 1972-09-06 | 14.9
1972-09-07 | 15.3 | [5 empty] | 1972-09-07 | 15.4
1972-09-08 | 14.9 | [5 empty] | 1972-09-08 | 15
1972-09-09 | 14.4 | [5 empty] | 1972-09-09 | 14.6
1972-09-10 | 14.2 | [5 empty] | 1972-09-10 | 14.4
1972-09-11 | 14.2 | [5 empty] | 1972-09-11 | 14.4
1972-09-12 | 19.2 | [5 empty] | 1972-09-12 | 19.3
1972-09-13 | 24.2 | [5 empty] | 1972-09-13 | 24.4
1972-09-14 | 18.7 | [5 empty] | 1972-09-14 | 18.9
1972-09-15 | 16.7 | [5 empty] | 1972-09-15 | 16.8
1972-09-16 | 15.7 | [5 empty] | 1972-09-16 | 15.8
1972-09-17 | 15.1 | [5 empty] | 1972-09-17 | 15.2
1972-09-18 | 14.6 | [5 empty] | 1972-09-18 | 14.8
1972-09-19 | 14.9 | [5 empty] | 1972-09-19 | 15
1972-09-20 | 20.2 | [5 empty] | 1972-09-20 | 20.3
1972-09-21 | 19.9 | [5 empty] | 1972-09-21 | 20.1
1972-09-22 | 20.9 | [5 empty] | 1972-09-22 | 21
1972-09-23 | 21.2 | [5 empty] | 1972-09-23 | 21.4
1972-09-24 | 19.7 | [5 empty] | 1972-09-24 | 19.9
1972-09-25 | 20 | [5 empty] | 1972-09-25 | 20.1
1972-09-26 | 19.5 | [5 empty] | 1972-09-26 | 19.6
1972-09-27 | 18.9 | [5 empty] | 1972-09-27 | 19
1972-09-28 | 18.6 | [5 empty] | 1972-09-28 | 18.7
1972-09-29 | 17.8 | [5 empty] | 1972-09-29 | 17.9
1972-09-30 | 17.1 | [5 empty] | 1972-09-30 | 17.3
1972-10-01 | 17 | [5 empty] | 1972-10-01 | 17.1
1972-10-02 | 16.8 | [5 empty] | 1972-10-02 | 16.9
1972-10-03 | 16.3 | [5 empty] | 1972-10-03 | 16.5
1972-10-04 | 16 | [5 empty] | 1972-10-04 | 16.1
1972-10-05 | 15.7 | [5 empty] | 1972-10-05 | 15.9
1972-10-06 | 15.5 | [5 empty] | 1972-10-06 | 15.6
1972-10-07 | 15.1 | [5 empty] | 1972-10-07 | 15.2
1972-10-08 | 14.9 | [5 empty] | 1972-10-08 | 15.1
1972-10-09 | 14.9 | [5 empty] | 1972-10-09 | 15
1972-10-10 | 18.4 | [5 empty] | 1972-10-10 | 18.6
1972-10-11 | 22.7 | [5 empty] | 1972-10-11 | 22.8
1972-10-12 | 19.8 | [5 empty] | 1972-10-12 | 19.9
1972-10-13 | 17.8 | [5 empty] | 1972-10-13 | 17.9
1972-10-14 | 16.8 | [5 empty] | 1972-10-14 | 16.9
1972-10-15 | 16.3 | [5 empty] | 1972-10-15 | 16.5
1972-10-16 | 16.1 | [5 empty] | 1972-10-16 | 16.3
1972-10-17 | 15.9 | [5 empty] | 1972-10-17 | 16.1
1972-10-18 | 15.7 | [5 empty] | 1972-10-18 | 15.9
1972-10-19 | 15.6 | [5 empty] | 1972-10-19 | 15.7
1972-10-20 | 15.3 | [5 empty] | 1972-10-20 | 15.5
1972-10-21 | 15.3 | [5 empty] | 1972-10-21 | 15.5
1972-10-22 | 15.3 | [5 empty] | 1972-10-22 | 15.5
1972-10-23 | 15.1 | [5 empty] | 1972-10-23 | 15.2
1972-10-24 | 15.6 | [5 empty] | 1972-10-24 | 15.8
1972-10-25 | 15.6 | [5 empty] | 1972-10-25 | 15.8
1972-10-26 | 15.6 | [5 empty] | 1972-10-26 | 15.8
1972-10-27 | 16.4 | [5 empty] | 1972-10-27 | 16.6
1972-10-28 | 16.4 | [5 empty] | 1972-10-28 | 16.6
1972-10-29 | 16.4 | [5 empty] | 1972-10-29 | 16.6
1972-10-30 | 15.9 | [5 empty] | 1972-10-30 | 16
1972-10-31 | 15.6 | [5 empty] | 1972-10-31 | 15.8
1972-11-01 | 14.8 | [5 empty] | 1972-11-01 | 14.9
1972-11-02 | 17.3 | [5 empty] | 1972-11-02 | 17.4
1972-11-03 | 21 | [5 empty] | 1972-11-03 | 21.1
1972-11-04 | 20 | [5 empty] | 1972-11-04 | 20.1
1972-11-05 | 26.5 | [5 empty] | 1972-11-05 | 26.6
1972-11-06 | 25.4 | [5 empty] | 1972-11-06 | 25.5
1972-11-07 | 20.3 | [5 empty] | 1972-11-07 | 20.5
1972-11-08 | 19.1 | [5 empty] | 1972-11-08 | 19.2
1972-11-09 | 19.4 | [5 empty] | 1972-11-09 | 19.5
1972-11-10 | 17.9 | [5 empty] | 1972-11-10 | 18
1972-11-11 | 17.9 | [5 empty] | 1972-11-11 | 18
1972-11-12 | 17.3 | [5 empty] | 1972-11-12 | 17.4
1972-11-13 | 17 | [5 empty] | 1972-11-13 | 17.1
1972-11-14 | 16.4 | [5 empty] | 1972-11-14 | 16.6
1972-11-15 | 16.7 | [5 empty] | 1972-11-15 | 16.9
1972-11-16 | 16.7 | [5 empty] | 1972-11-16 | 16.9
1972-11-17 | 16.4 | [5 empty] | 1972-11-17 | 16.6
1972-11-18 | 16.2 | [5 empty] | 1972-11-18 | 16.3
1972-11-19 | 16.7 | [5 empty] | 1972-11-19 | 16.9
1972-11-20 | 15.6 | [5 empty] | 1972-11-20 | 15.8
1972-11-21 | 14.8 | [5 empty] | 1972-11-21 | 14.9
1972-11-22 | 12.1 | [5 empty] | 1972-11-22 | 12.3
1972-11-23 | 10.7 | [5 empty] | 1972-11-23 | 10.8
1972-11-24 | 12 | [5 empty] | 1972-11-24 | 12.1
1972-11-25 | 16.7 | [5 empty] | 1972-11-25 | 16.9
1972-11-26 | 30.3 | [5 empty] | 1972-11-26 | 30.4
1972-11-27 | 37.9 | [5 empty] | 1972-11-27 | 37.9
1972-11-28 | 24 | [5 empty] | 1972-11-28 | 24.1
1972-11-29 | 20.3 | [5 empty] | 1972-11-29 | 20.4
1972-11-30 | 19.2 | [5 empty] | 1972-11-30 | 19.4
1972-12-01 | 18.8 | [5 empty] | 1972-12-01 | 19
1972-12-02 | 19.9 | [5 empty] | 1972-12-02 | 20.1
1972-12-03 | 18.1 | [5 empty] | 1972-12-03 | 18.3
1972-12-04 | 15.1 | [5 empty] | 1972-12-04 | 15.3
1972-12-05 | 11.6 | [5 empty] | 1972-12-05 | 11.7
1972-12-06 | 9.53 | [5 empty] | 1972-12-06 | 9.67
1972-12-07 | 10.6 | [5 empty] | 1972-12-07 | 10.7
1972-12-08 | 11.4 | [5 empty] | 1972-12-08 | 11.5
1972-12-09 | 12.3 | [5 empty] | 1972-12-09 | 12.4
1972-12-10 | 12.5 | [5 empty] | 1972-12-10 | 12.7
1972-12-11 | 13.7 | [5 empty] | 1972-12-11 | 13.8
1972-12-12 | 15.3 | [5 empty] | 1972-12-12 | 15.5
1972-12-13 | 19.2 | [5 empty] | 1972-12-13 | 19.3
1972-12-14 | 22.4 | [5 empty] | 1972-12-14 | 22.6
1972-12-15 | 23.5 | [5 empty] | 1972-12-15 | 23.7
1972-12-16 | 25.2 | [5 empty] | 1972-12-16 | 25.3
1972-12-17 | 26.8 | [5 empty] | 1972-12-17 | 26.9
1972-12-18 | 30.6 | [5 empty] | 1972-12-18 | 30.7
1972-12-19 | 40.2 | [5 empty] | 1972-12-19 | 40.2
1972-12-20 | 45.9 | [5 empty] | 1972-12-20 | 45.9
1972-12-21 | 53 | [5 empty] | 1972-12-21 | 52.8
1972-12-22 | 50.4 | [5 empty] | 1972-12-22 | 50.2
1972-12-23 | 49.1 | [5 empty] | 1972-12-23 | 49
1972-12-24 | 39.6 | [5 empty] | 1972-12-24 | 39.6
1972-12-25 | 33.2 | [5 empty] | 1972-12-25 | 33.3
1972-12-26 | 29 | [5 empty] | 1972-12-26 | 29.2
1972-12-27 | 27.4 | [5 empty] | 1972-12-27 | 27.5
1972-12-28 | 27.8 | [5 empty] | 1972-12-28 | 28
1972-12-29 | 25.3 | [5 empty] | 1972-12-29 | 25.4
1972-12-30 | 23 | [5 empty] | 1972-12-30 | 23.2
1972-12-31 | 21.8 | [5 empty] | 1972-12-31 | 21.9
1973-01-01 | 21.6 | [5 empty] | 1973-01-01 | 21.8
1973-01-02 | 21.5 | [5 empty] | 1973-01-02 | 21.7
1973-01-03 | 20 | [5 empty] | 1973-01-03 | 20.2
1973-01-04 | 17.8 | [5 empty] | 1973-01-04 | 18
1973-01-05 | 15.3 | [5 empty] | 1973-01-05 | 15.5
1973-01-06 | 13.4 | [5 empty] | 1973-01-06 | 13.5
1973-01-07 | 11.4 | [5 empty] | 1973-01-07 | 11.5
1973-01-08 | 11.9 | [5 empty] | 1973-01-08 | 12
1973-01-09 | 12.5 | [5 empty] | 1973-01-09 | 12.7
1973-01-10 | 13.1 | [5 empty] | 1973-01-10 | 13.3
1973-01-11 | 14.2 | [5 empty] | 1973-01-11 | 14.4
1973-01-12 | 16.4 | [5 empty] | 1973-01-12 | 16.6
1973-01-13 | 21.3 | [5 empty] | 1973-01-13 | 21.5
1973-01-14 | 30.6 | [5 empty] | 1973-01-14 | 30.7
1973-01-15 | 33.4 | [5 empty] | 1973-01-15 | 33.5
1973-01-16 | 34.5 | [5 empty] | 1973-01-16 | 34.6
1973-01-17 | 35.5 | [5 empty] | 1973-01-17 | 35.6
1973-01-18 | 32 | [5 empty] | 1973-01-18 | 32.1
1973-01-19 | 28.2 | [5 empty] | 1973-01-19 | 28.3
1973-01-20 | 25.2 | [5 empty] | 1973-01-20 | 25.3
1973-01-21 | 24.1 | [5 empty] | 1973-01-21 | 24.2
1973-01-22 | 23 | [5 empty] | 1973-01-22 | 23.1
1973-01-23 | 22.4 | [5 empty] | 1973-01-23 | 22.6
1973-01-24 | 21.9 | [5 empty] | 1973-01-24 | 22
1973-01-25 | 23.5 | [5 empty] | 1973-01-25 | 23.7
1973-01-26 | 21.9 | [5 empty] | 1973-01-26 | 22
1973-01-27 | 20.8 | [5 empty] | 1973-01-27 | 20.9
1973-01-28 | 19.7 | [5 empty] | 1973-01-28 | 19.9
1973-01-29 | 20.8 | [5 empty] | 1973-01-29 | 20.9
1973-01-30 | 23 | [5 empty] | 1973-01-30 | 23.1
1973-01-31 | 21.9 | [5 empty] | 1973-01-31 | 22
1973-02-01 | 20.8 | [5 empty] | 1973-02-01 | 20.9
1973-02-02 | 19.7 | [5 empty] | 1973-02-02 | 19.9
1973-02-03 | 19.2 | [5 empty] | 1973-02-03 | 19.3
1973-02-04 | 18.9 | [5 empty] | 1973-02-04 | 19
1973-02-05 | 19.2 | [5 empty] | 1973-02-05 | 19.3
1973-02-06 | 19.7 | [5 empty] | 1973-02-06 | 19.9
1973-02-07 | 17.5 | [5 empty] | 1973-02-07 | 17.7
1973-02-08 | 15.9 | [5 empty] | 1973-02-08 | 16
1973-02-09 | 14.8 | [5 empty] | 1973-02-09 | 14.9
1973-02-10 | 17 | [5 empty] | 1973-02-10 | 17.1
1973-02-11 | 19.7 | [5 empty] | 1973-02-11 | 19.9
1973-02-12 | 18.6 | [5 empty] | 1973-02-12 | 18.8
1973-02-13 | 17.5 | [5 empty] | 1973-02-13 | 17.7
1973-02-14 | 17 | [5 empty] | 1973-02-14 | 17.1
1973-02-15 | 16.7 | [5 empty] | 1973-02-15 | 16.9
1973-02-16 | 17 | [5 empty] | 1973-02-16 | 17.1
1973-02-17 | 17.5 | [5 empty] | 1973-02-17 | 17.7
1973-02-18 | 17.8 | [5 empty] | 1973-02-18 | 18
1973-02-19 | 17.5 | [5 empty] | 1973-02-19 | 17.7
1973-02-20 | 17 | [5 empty] | 1973-02-20 | 17.1
1973-02-21 | 16.7 | [5 empty] | 1973-02-21 | 16.9
1973-02-22 | 16.7 | [5 empty] | 1973-02-22 | 16.9
1973-02-23 | 17.3 | [5 empty] | 1973-02-23 | 17.4
1973-02-24 | 17.8 | [5 empty] | 1973-02-24 | 18
1973-02-25 | 18.6 | [5 empty] | 1973-02-25 | 18.8
1973-02-26 | 19.4 | [5 empty] | 1973-02-26 | 19.6
1973-02-27 | 20.2 | [5 empty] | 1973-02-27 | 20.3
1973-02-28 | 22.4 | [5 empty] | 1973-02-28 | 22.6
1973-03-01 | 25.2 | [5 empty] | 1973-03-01 | 25.3
1973-03-02 | 26.4 | [5 empty] | 1973-03-02 | 26.5
1973-03-03 | 24 | [5 empty] | 1973-03-03 | 24.1
1973-03-04 | 22.6 | [5 empty] | 1973-03-04 | 22.7
1973-03-05 | 22.2 | [5 empty] | 1973-03-05 | 22.3
1973-03-06 | 21.6 | [5 empty] | 1973-03-06 | 21.8
1973-03-07 | 20.6 | [5 empty] | 1973-03-07 | 20.8
1973-03-08 | 20.6 | [5 empty] | 1973-03-08 | 20.8
1973-03-09 | 20.3 | [5 empty] | 1973-03-09 | 20.5
1973-03-10 | 20.6 | [5 empty] | 1973-03-10 | 20.8
1973-03-11 | 21 | [5 empty] | 1973-03-11 | 21.1
1973-03-12 | 20 | [5 empty] | 1973-03-12 | 20.1
1973-03-13 | 20.6 | [5 empty] | 1973-03-13 | 20.8
1973-03-14 | 20.6 | [5 empty] | 1973-03-14 | 20.8
1973-03-15 | 19.7 | [5 empty] | 1973-03-15 | 19.8
1973-03-16 | 20 | [5 empty] | 1973-03-16 | 20.1
1973-03-17 | 24 | [5 empty] | 1973-03-17 | 24.1
1973-03-18 | 24 | [5 empty] | 1973-03-18 | 24.1
1973-03-19 | 24.7 | [5 empty] | 1973-03-19 | 24.8
1973-03-20 | 26.1 | [5 empty] | 1973-03-20 | 26.2
1973-03-21 | 36 | [5 empty] | 1973-03-21 | 36
1973-03-22 | 41.9 | [5 empty] | 1973-03-22 | 41.9
1973-03-23 | 36.4 | [5 empty] | 1973-03-23 | 36.5
1973-03-24 | 34.6 | [5 empty] | 1973-03-24 | 34.6
1973-03-25 | 35 | [5 empty] | 1973-03-25 | 35.1
1973-03-26 | 39.4 | [5 empty] | 1973-03-26 | 39.4
1973-03-27 | 37.9 | [5 empty] | 1973-03-27 | 37.9
1973-03-28 | 33.7 | [5 empty] | 1973-03-28 | 33.8
1973-03-29 | 31.1 | [5 empty] | 1973-03-29 | 31.2
1973-03-30 | 29.1 | [5 empty] | 1973-03-30 | 29.2
1973-03-31 | 32 | [5 empty] | 1973-03-31 | 32.1
1973-04-01 | 32.4 | [5 empty] | 1973-04-01 | 32.5
1973-04-02 | 30.3 | [5 empty] | 1973-04-02 | 30.4
1973-04-03 | 29.5 | [5 empty] | 1973-04-03 | 29.6
1973-04-04 | 30.8 | [5 empty] | 1973-04-04 | 30.8
1973-04-05 | 34.6 | [5 empty] | 1973-04-05 | 34.6
1973-04-06 | 37.9 | [5 empty] | 1973-04-06 | 37.9
1973-04-07 | 35.5 | [5 empty] | 1973-04-07 | 35.6
1973-04-08 | 32.4 | [5 empty] | 1973-04-08 | 32.5
1973-04-09 | 34.1 | [5 empty] | 1973-04-09 | 34.2
1973-04-10 | 35.5 | [5 empty] | 1973-04-10 | 35.6
1973-04-11 | 40.8 | [5 empty] | 1973-04-11 | 40.8
1973-04-12 | 50.5 | [5 empty] | 1973-04-12 | 50.4
1973-04-13 | 63.9 | [5 empty] | 1973-04-13 | 63.6
1973-04-14 | 72 | [5 empty] | 1973-04-14 | 71.6
1973-04-15 | 60.8 | [5 empty] | 1973-04-15 | 60.5
1973-04-16 | 57.5 | [5 empty] | 1973-04-16 | 57.2
1973-04-17 | 62 | [5 empty] | 1973-04-17 | 61.8
1973-04-18 | 60.2 | [5 empty] | 1973-04-18 | 59.9
1973-04-19 | 52.3 | [5 empty] | 1973-04-19 | 52.2
1973-04-20 | 48.1 | [5 empty] | 1973-04-20 | 48
1973-04-21 | 44.1 | [5 empty] | 1973-04-21 | 44
1973-04-22 | 45.2 | [5 empty] | 1973-04-22 | 45.1
1973-04-23 | 50.5 | [5 empty] | 1973-04-23 | 50.4
1973-04-24 | 49.9 | [5 empty] | 1973-04-24 | 49.8
1973-04-25 | 49.9 | [5 empty] | 1973-04-25 | 49.8
1973-04-26 | 54.2 | [5 empty] | 1973-04-26 | 54
1973-04-27 | 65.7 | [5 empty] | 1973-04-27 | 65.4
1973-04-28 | 77.8 | [5 empty] | 1973-04-28 | 77.3
1973-04-29 | 68.2 | [5 empty] | 1973-04-29 | 67.9
1973-04-30 | 62 | [5 empty] | 1973-04-30 | 61.8
1973-05-01 | 58.1 | [5 empty] | 1973-05-01 | 57.9
1973-05-02 | 56.8 | [5 empty] | 1973-05-02 | 56.6
1973-05-03 | 65.7 | [5 empty] | 1973-05-03 | 65.4
1973-05-04 | 92.4 | [5 empty] | 1973-05-04 | 91.6
1973-05-05 | 90.4 | [5 empty] | 1973-05-05 | 89.6
1973-05-06 | 87.7 | [5 empty] | 1973-05-06 | 87
1973-05-07 | 87.7 | [5 empty] | 1973-05-07 | 87
1973-05-08 | 93.1 | [5 empty] | 1973-05-08 | 92.3
1973-05-09 | 96.5 | [5 empty] | 1973-05-09 | 95.6
1973-05-10 | 84.4 | [5 empty] | 1973-05-10 | 83.7
1973-05-11 | 75.2 | [5 empty] | 1973-05-11 | 74.7
1973-05-12 | 73.3 | [5 empty] | 1973-05-12 | 72.8
1973-05-13 | 80.4 | [5 empty] | 1973-05-13 | 79.8
1973-05-14 | 93.8 | [5 empty] | 1973-05-14 | 92.9
1973-05-15 | 111 | [5 empty] | 1973-05-15 | 110
1973-05-16 | 127 | [5 empty] | 1973-05-16 | 126
1973-05-17 | 136 | [5 empty] | 1973-05-17 | 134
1973-05-18 | 136 | [5 empty] | 1973-05-18 | 134
1973-05-19 | 130 | [5 empty] | 1973-05-19 | 128
1973-05-20 | 123 | [5 empty] | 1973-05-20 | 121
1973-05-21 | 101 | [5 empty] | 1973-05-21 | 99.7
1973-05-22 | 90.4 | [5 empty] | 1973-05-22 | 89.6
1973-05-23 | 89 | [5 empty] | 1973-05-23 | 88.3
1973-05-24 | 89 | [5 empty] | 1973-05-24 | 88.3
1973-05-25 | 112 | [5 empty] | 1973-05-25 | 111
1973-05-26 | 93.8 | [5 empty] | 1973-05-26 | 92.9
1973-05-27 | 75.9 | [5 empty] | 1973-05-27 | 75.4
1973-05-28 | 68.9 | [5 empty] | 1973-05-28 | 68.5
1973-05-29 | 67.6 | [5 empty] | 1973-05-29 | 67.2
1973-05-30 | 67.6 | [5 empty] | 1973-05-30 | 67.2
1973-05-31 | 72.7 | [5 empty] | 1973-05-31 | 72.2
1973-06-01 | 72 | [5 empty] | 1973-06-01 | 71.6
1973-06-02 | 65.7 | [5 empty] | 1973-06-02 | 65.4
1973-06-03 | 60.2 | [5 empty] | 1973-06-03 | 59.9
1973-06-04 | 54.9 | [5 empty] | 1973-06-04 | 54.7
1973-06-05 | 53.6 | [5 empty] | 1973-06-05 | 53.4
1973-06-06 | 54.9 | [5 empty] | 1973-06-06 | 54.7
1973-06-07 | 56.1 | [5 empty] | 1973-06-07 | 55.9
1973-06-08 | 56.8 | [5 empty] | 1973-06-08 | 56.6
1973-06-09 | 57.5 | [5 empty] | 1973-06-09 | 57.2
1973-06-10 | 51.7 | [5 empty] | 1973-06-10 | 51.6
1973-06-11 | 47.5 | [5 empty] | 1973-06-11 | 47.4
1973-06-12 | 44.6 | [5 empty] | 1973-06-12 | 44.6
1973-06-13 | 44.1 | [5 empty] | 1973-06-13 | 44
1973-06-14 | 66.4 | [5 empty] | 1973-06-14 | 66
1973-06-15 | 101 | [5 empty] | 1973-06-15 | 100
1973-06-16 | 67.6 | [5 empty] | 1973-06-16 | 67.2
1973-06-17 | 73.3 | [5 empty] | 1973-06-17 | 72.8
1973-06-18 | 75.9 | [5 empty] | 1973-06-18 | 75.4
1973-06-19 | 65.1 | [5 empty] | 1973-06-19 | 64.8
1973-06-20 | 58.8 | [5 empty] | 1973-06-20 | 58.6
1973-06-21 | 53.6 | [5 empty] | 1973-06-21 | 53.4
1973-06-22 | 51.7 | [5 empty] | 1973-06-22 | 51.6
1973-06-23 | 49.2 | [5 empty] | 1973-06-23 | 49.1
1973-06-24 | 46.9 | [5 empty] | 1973-06-24 | 46.8
1973-06-25 | 44.6 | [5 empty] | 1973-06-25 | 44.6
1973-06-26 | 44.1 | [5 empty] | 1973-06-26 | 44
1973-06-27 | 42.4 | [5 empty] | 1973-06-27 | 42.4
1973-06-28 | 39.8 | [5 empty] | 1973-06-28 | 39.8
1973-06-29 | 37.9 | [5 empty] | 1973-06-29 | 37.9
1973-06-30 | 35.5 | [5 empty] | 1973-06-30 | 35.6
1973-07-01 | 33.3 | [5 empty] | 1973-07-01 | 33.3
1973-07-02 | 31.6 | [5 empty] | 1973-07-02 | 31.7
1973-07-03 | 29.9 | [5 empty] | 1973-07-03 | 30
1973-07-04 | 28 | [5 empty] | 1973-07-04 | 28.1
1973-07-05 | 26.9 | [5 empty] | 1973-07-05 | 27
1973-07-06 | 26.1 | [5 empty] | 1973-07-06 | 26.2
1973-07-07 | 25.4 | [5 empty] | 1973-07-07 | 25.5
1973-07-08 | 24.3 | [5 empty] | 1973-07-08 | 24.4
1973-07-09 | 23.3 | [5 empty] | 1973-07-09 | 23.4
1973-07-10 | 22.3 | [5 empty] | 1973-07-10 | 22.4
1973-07-11 | 21.3 | [5 empty] | 1973-07-11 | 21.4
1973-07-12 | 20.3 | [5 empty] | 1973-07-12 | 20.5
1973-07-13 | 19.7 | [5 empty] | 1973-07-13 | 19.8
1973-07-14 | 19.4 | [5 empty] | 1973-07-14 | 19.5
1973-07-15 | 18.7 | [5 empty] | 1973-07-15 | 18.9
1973-07-16 | 17.9 | [5 empty] | 1973-07-16 | 18
1973-07-17 | 17.3 | [5 empty] | 1973-07-17 | 17.4
1973-07-18 | 16.7 | [5 empty] | 1973-07-18 | 16.9
1973-07-19 | 16.4 | [5 empty] | 1973-07-19 | 16.6
1973-07-20 | 16.4 | [5 empty] | 1973-07-20 | 16.6
1973-07-21 | 20.6 | [5 empty] | 1973-07-21 | 20.8
1973-07-22 | 28.7 | [5 empty] | 1973-07-22 | 28.8
1973-07-23 | 21.9 | [5 empty] | 1973-07-23 | 22.1
1973-07-24 | 18.7 | [5 empty] | 1973-07-24 | 18.9
1973-07-25 | 17.5 | [5 empty] | 1973-07-25 | 17.7
1973-07-26 | 16.4 | [5 empty] | 1973-07-26 | 16.6
1973-07-27 | 15.9 | [5 empty] | 1973-07-27 | 16
1973-07-28 | 15.1 | [5 empty] | 1973-07-28 | 15.2
1973-07-29 | 14.6 | [5 empty] | 1973-07-29 | 14.7
1973-07-30 | 14.1 | [5 empty] | 1973-07-30 | 14.2
1973-07-31 | 13.6 | [5 empty] | 1973-07-31 | 13.7
1973-08-01 | 13.3 | [5 empty] | 1973-08-01 | 13.4
1973-08-02 | 12.8 | [5 empty] | 1973-08-02 | 13
1973-08-03 | 12.6 | [5 empty] | 1973-08-03 | 12.7
1973-08-04 | 13 | [5 empty] | 1973-08-04 | 13.2
1973-08-05 | 13 | [5 empty] | 1973-08-05 | 13.2
1973-08-06 | 12.6 | [5 empty] | 1973-08-06 | 12.7
1973-08-07 | 12.4 | [5 empty] | 1973-08-07 | 12.5
1973-08-08 | 12.1 | [5 empty] | 1973-08-08 | 12.3
1973-08-09 | 12 | [5 empty] | 1973-08-09 | 12.1
1973-08-10 | 11.7 | [5 empty] | 1973-08-10 | 11.9
1973-08-11 | 12 | [5 empty] | 1973-08-11 | 12.1
1973-08-12 | 12.1 | [5 empty] | 1973-08-12 | 12.3
1973-08-13 | 11.7 | [5 empty] | 1973-08-13 | 11.9
1973-08-14 | 11.3 | [5 empty] | 1973-08-14 | 11.4
1973-08-15 | 10.9 | [5 empty] | 1973-08-15 | 11
1973-08-16 | 10.5 | [5 empty] | 1973-08-16 | 10.6
1973-08-17 | 10.2 | [5 empty] | 1973-08-17 | 10.4
1973-08-18 | 10.2 | [5 empty] | 1973-08-18 | 10.4
1973-08-19 | 10.2 | [5 empty] | 1973-08-19 | 10.4
1973-08-20 | 10.2 | [5 empty] | 1973-08-20 | 10.4
1973-08-21 | 10.1 | [5 empty] | 1973-08-21 | 10.2
1973-08-22 | 10.1 | [5 empty] | 1973-08-22 | 10.2
1973-08-23 | 10.1 | [5 empty] | 1973-08-23 | 10.2
1973-08-24 | 10.2 | [5 empty] | 1973-08-24 | 10.4
1973-08-25 | 10.5 | [5 empty] | 1973-08-25 | 10.6
1973-08-26 | 10.5 | [5 empty] | 1973-08-26 | 10.6
1973-08-27 | 11.1 | [5 empty] | 1973-08-27 | 11.3
1973-08-28 | 10.7 | [5 empty] | 1973-08-28 | 10.8
1973-08-29 | 10.2 | [5 empty] | 1973-08-29 | 10.4
1973-08-30 | 10.1 | [5 empty] | 1973-08-30 | 10.2
1973-08-31 | 10.1 | [5 empty] | 1973-08-31 | 10.2
1973-09-01 | 11.1 | [5 empty] | 1973-09-01 | 11.3
1973-09-02 | 11.7 | [5 empty] | 1973-09-02 | 11.9
1973-09-03 | 11.3 | [5 empty] | 1973-09-03 | 11.4
1973-09-04 | 10.9 | [5 empty] | 1973-09-04 | 11
1973-09-05 | 10.2 | [5 empty] | 1973-09-05 | 10.4
1973-09-06 | 10.1 | [5 empty] | 1973-09-06 | 10.2
1973-09-07 | 10.7 | [5 empty] | 1973-09-07 | 10.8
1973-09-08 | 15.1 | [5 empty] | 1973-09-08 | 15.2
1973-09-09 | 14.6 | [5 empty] | 1973-09-09 | 14.7
1973-09-10 | 13 | [5 empty] | 1973-09-10 | 13.2
1973-09-11 | 11.7 | [5 empty] | 1973-09-11 | 11.9
1973-09-12 | 11.1 | [5 empty] | 1973-09-12 | 11.3
1973-09-13 | 10.5 | [5 empty] | 1973-09-13 | 10.6
1973-09-14 | 10.2 | [5 empty] | 1973-09-14 | 10.4
1973-09-15 | 12 | [5 empty] | 1973-09-15 | 12.1
1973-09-16 | 14.1 | [5 empty] | 1973-09-16 | 14.2
1973-09-17 | 12.6 | [5 empty] | 1973-09-17 | 12.7
1973-09-18 | 11.5 | [5 empty] | 1973-09-18 | 11.7
1973-09-19 | 11.3 | [5 empty] | 1973-09-19 | 11.4
1973-09-20 | 13 | [5 empty] | 1973-09-20 | 13.2
1973-09-21 | 19.1 | [5 empty] | 1973-09-21 | 19.2
1973-09-22 | 17.9 | [5 empty] | 1973-09-22 | 18
1973-09-23 | 14.6 | [5 empty] | 1973-09-23 | 14.7
1973-09-24 | 14.1 | [5 empty] | 1973-09-24 | 14.2
1973-09-25 | 18.7 | [5 empty] | 1973-09-25 | 18.9
1973-09-26 | 28.7 | [5 empty] | 1973-09-26 | 28.8
1973-09-27 | 20.6 | [5 empty] | 1973-09-27 | 20.8
1973-09-28 | 16.4 | [5 empty] | 1973-09-28 | 16.6
1973-09-29 | 14.8 | [5 empty] | 1973-09-29 | 14.9
1973-09-30 | 13.6 | [5 empty] | 1973-09-30 | 13.7
1973-10-01 | 13 | [5 empty] | 1973-10-01 | 13.2
1973-10-02 | 12.8 | [5 empty] | 1973-10-02 | 13
1973-10-03 | 12.6 | [5 empty] | 1973-10-03 | 12.7
1973-10-04 | 12.4 | [5 empty] | 1973-10-04 | 12.5
1973-10-05 | 12.1 | [5 empty] | 1973-10-05 | 12.3
1973-10-06 | 12.1 | [5 empty] | 1973-10-06 | 12.3
1973-10-07 | 12 | [5 empty] | 1973-10-07 | 12.1
1973-10-08 | 12.4 | [5 empty] | 1973-10-08 | 12.5
1973-10-09 | 12.4 | [5 empty] | 1973-10-09 | 12.5
1973-10-10 | 12 | [5 empty] | 1973-10-10 | 12.1
1973-10-11 | 12 | [5 empty] | 1973-10-11 | 12.1
1973-10-12 | 12 | [5 empty] | 1973-10-12 | 12.1
1973-10-13 | 12.8 | [5 empty] | 1973-10-13 | 13
1973-10-14 | 13 | [5 empty] | 1973-10-14 | 13.2
1973-10-15 | 14.6 | [5 empty] | 1973-10-15 | 14.7
1973-10-16 | 14.6 | [5 empty] | 1973-10-16 | 14.7
1973-10-17 | 13 | [5 empty] | 1973-10-17 | 13.2
1973-10-18 | 12.4 | [5 empty] | 1973-10-18 | 12.5
1973-10-19 | 12.4 | [5 empty] | 1973-10-19 | 12.5
1973-10-20 | 12.6 | [5 empty] | 1973-10-20 | 12.7
1973-10-21 | 12.4 | [5 empty] | 1973-10-21 | 12.5
1973-10-22 | 12.4 | [5 empty] | 1973-10-22 | 12.5
1973-10-23 | 12.4 | [5 empty] | 1973-10-23 | 12.5
1973-10-24 | 12.1 | [5 empty] | 1973-10-24 | 12.3
1973-10-25 | 13.8 | [5 empty] | 1973-10-25 | 13.9
1973-10-26 | 15.9 | [5 empty] | 1973-10-26 | 16
1973-10-27 | 14.6 | [5 empty] | 1973-10-27 | 14.7
1973-10-28 | 13.8 | [5 empty] | 1973-10-28 | 13.9
1973-10-29 | 14.3 | [5 empty] | 1973-10-29 | 14.4
1973-10-30 | 15.6 | [5 empty] | 1973-10-30 | 15.8
1973-10-31 | 16.7 | [5 empty] | 1973-10-31 | 16.8
1973-11-01 | 22.6 | [5 empty] | 1973-11-01 | 22.7
1973-11-02 | 20.3 | [5 empty] | 1973-11-02 | 20.4
1973-11-03 | 17.5 | [5 empty] | 1973-11-03 | 17.7
1973-11-04 | 14.2 | [5 empty] | 1973-11-04 | 14.4
1973-11-05 | 15.1 | [5 empty] | 1973-11-05 | 15.2
1973-11-06 | 16.7 | [5 empty] | 1973-11-06 | 16.9
1973-11-07 | 16.7 | [5 empty] | 1973-11-07 | 16.9
1973-11-08 | 17.5 | [5 empty] | 1973-11-08 | 17.7
1973-11-09 | 22.3 | [5 empty] | 1973-11-09 | 22.4
1973-11-10 | 35.5 | [5 empty] | 1973-11-10 | 35.6
1973-11-11 | 40.8 | [5 empty] | 1973-11-11 | 40.8
1973-11-12 | 57.8 | [5 empty] | 1973-11-12 | 57.5
1973-11-13 | 59 | [5 empty] | 1973-11-13 | 58.7
1973-11-14 | 45.3 | [5 empty] | 1973-11-14 | 45.3
1973-11-15 | 39 | [5 empty] | 1973-11-15 | 39
1973-11-16 | 35.1 | [5 empty] | 1973-11-16 | 35.1
1973-11-17 | 32.9 | [5 empty] | 1973-11-17 | 32.9
1973-11-18 | 30.1 | [5 empty] | 1973-11-18 | 30.2
1973-11-19 | 28.4 | [5 empty] | 1973-11-19 | 28.6
1973-11-20 | 27.9 | [5 empty] | 1973-11-20 | 28
1973-11-21 | 26.8 | [5 empty] | 1973-11-21 | 26.9
1973-11-22 | 25.2 | [5 empty] | 1973-11-22 | 25.3
1973-11-23 | 24.1 | [5 empty] | 1973-11-23 | 24.2
1973-11-24 | 23 | [5 empty] | 1973-11-24 | 23.1
1973-11-25 | 22.4 | [5 empty] | 1973-11-25 | 22.6
1973-11-26 | 21.9 | [5 empty] | 1973-11-26 | 22
1973-11-27 | 21.3 | [5 empty] | 1973-11-27 | 21.5
1973-11-28 | 21.3 | [5 empty] | 1973-11-28 | 21.5
1973-11-29 | 21.9 | [5 empty] | 1973-11-29 | 22
1973-11-30 | 22.2 | [5 empty] | 1973-11-30 | 22.4
1973-12-01 | 22.9 | [5 empty] | 1973-12-01 | 23
1973-12-02 | 24.1 | [5 empty] | 1973-12-02 | 24.3
1973-12-03 | 22.4 | [5 empty] | 1973-12-03 | 22.6
1973-12-04 | 20.6 | [5 empty] | 1973-12-04 | 20.8
1973-12-05 | 19 | [5 empty] | 1973-12-05 | 19.2
1973-12-06 | 15.4 | [5 empty] | 1973-12-06 | 15.6
1973-12-07 | 18.5 | [5 empty] | 1973-12-07 | 18.7
1973-12-08 | 23.2 | [5 empty] | 1973-12-08 | 23.3
1973-12-09 | 20.2 | [5 empty] | 1973-12-09 | 20.3
1973-12-10 | 15.9 | [5 empty] | 1973-12-10 | 16.1
1973-12-11 | 19.3 | [5 empty] | 1973-12-11 | 19.4
1973-12-12 | 20.8 | [5 empty] | 1973-12-12 | 20.9
1973-12-13 | 19.9 | [5 empty] | 1973-12-13 | 20.1
1973-12-14 | 19.1 | [5 empty] | 1973-12-14 | 19.3
1973-12-15 | 18.2 | [5 empty] | 1973-12-15 | 18.3
1973-12-16 | 18.2 | [5 empty] | 1973-12-16 | 18.3
1973-12-17 | 24.2 | [5 empty] | 1973-12-17 | 24.4
1973-12-18 | 41.4 | [5 empty] | 1973-12-18 | 41.4
1973-12-19 | 33.8 | [5 empty] | 1973-12-19 | 33.9
1973-12-20 | 27.6 | [5 empty] | 1973-12-20 | 27.7
1973-12-21 | 27.6 | [5 empty] | 1973-12-21 | 27.7
1973-12-22 | 28.3 | [5 empty] | 1973-12-22 | 28.4
1973-12-23 | 30.9 | [5 empty] | 1973-12-23 | 31
1973-12-24 | 33.4 | [5 empty] | 1973-12-24 | 33.5
1973-12-25 | 29.8 | [5 empty] | 1973-12-25 | 29.9
1973-12-26 | 26.1 | [5 empty] | 1973-12-26 | 26.2
1973-12-27 | 24.6 | [5 empty] | 1973-12-27 | 24.7
1973-12-28 | 25.7 | [5 empty] | 1973-12-28 | 25.8
1973-12-29 | 24.8 | [5 empty] | 1973-12-29 | 25
1973-12-30 | 23.4 | [5 empty] | 1973-12-30 | 23.5
1973-12-31 | 21.2 | [5 empty] | 1973-12-31 | 21.3
1974-01-01 | 17.6 | [5 empty] | 1974-01-01 | 17.7
1974-01-02 | 12.5 | [5 empty] | 1974-01-02 | 12.7
1974-01-03 | 12 | [5 empty] | 1974-01-03 | 12.1
1974-01-04 | 11.7 | [5 empty] | 1974-01-04 | 11.8
1974-01-05 | 11.4 | [5 empty] | 1974-01-05 | 11.5
1974-01-06 | 11.1 | [5 empty] | 1974-01-06 | 11.3
1974-01-07 | 11.1 | [5 empty] | 1974-01-07 | 11.3
1974-01-08 | 11.1 | [5 empty] | 1974-01-08 | 11.2
1974-01-09 | 11.1 | [5 empty] | 1974-01-09 | 11.2
1974-01-10 | 11.2 | [5 empty] | 1974-01-10 | 11.3
1974-01-11 | 11.4 | [5 empty] | 1974-01-11 | 11.5
1974-01-12 | 11.7 | [5 empty] | 1974-01-12 | 11.8
1974-01-13 | 12.5 | [5 empty] | 1974-01-13 | 12.7
1974-01-14 | 23 | [5 empty] | 1974-01-14 | 23.1
1974-01-15 | 54.1 | [5 empty] | 1974-01-15 | 54
1974-01-16 | 91.7 | [5 empty] | 1974-01-16 | 90.9
1974-01-17 | 119 | [5 empty] | 1974-01-17 | 117
1974-01-18 | 87.7 | [5 empty] | 1974-01-18 | 87
1974-01-19 | 75.9 | [5 empty] | 1974-01-19 | 75.4
1974-01-20 | 61.4 | [5 empty] | 1974-01-20 | 61.1
1974-01-21 | 49.2 | [5 empty] | 1974-01-21 | 49.1
1974-01-22 | 43.8 | [5 empty] | 1974-01-22 | 43.8
1974-01-23 | 41.4 | [5 empty] | 1974-01-23 | 41.4
1974-01-24 | 41.9 | [5 empty] | 1974-01-24 | 41.9
1974-01-25 | 43.9 | [5 empty] | 1974-01-25 | 43.9
1974-01-26 | 43.6 | [5 empty] | 1974-01-26 | 43.6
1974-01-27 | 40 | [5 empty] | 1974-01-27 | 40
1974-01-28 | 38.6 | [5 empty] | 1974-01-28 | 38.6
1974-01-29 | 36.4 | [5 empty] | 1974-01-29 | 36.5
1974-01-30 | 34.9 | [5 empty] | 1974-01-30 | 35
1974-01-31 | 38.3 | [5 empty] | 1974-01-31 | 38.3
1974-02-01 | 48.5 | [5 empty] | 1974-02-01 | 48.4
1974-02-02 | 40.6 | [5 empty] | 1974-02-02 | 40.6
1974-02-03 | 35.8 | [5 empty] | 1974-02-03 | 35.9
1974-02-04 | 38 | [5 empty] | 1974-02-04 | 38
1974-02-05 | 40.2 | [5 empty] | 1974-02-05 | 40.2
1974-02-06 | 34.3 | [5 empty] | 1974-02-06 | 34.3
1974-02-07 | 34.5 | [5 empty] | 1974-02-07 | 34.5
1974-02-08 | 33.7 | [5 empty] | 1974-02-08 | 33.8
1974-02-09 | 32.8 | [5 empty] | 1974-02-09 | 32.8
1974-02-10 | 31.9 | [5 empty] | 1974-02-10 | 32
1974-02-11 | 30.9 | [5 empty] | 1974-02-11 | 31
1974-02-12 | 30.9 | [5 empty] | 1974-02-12 | 31
1974-02-13 | 30.6 | [5 empty] | 1974-02-13 | 30.7
1974-02-14 | 29.9 | [5 empty] | 1974-02-14 | 30
1974-02-15 | 29.4 | [5 empty] | 1974-02-15 | 29.5
1974-02-16 | 29.7 | [5 empty] | 1974-02-16 | 29.8
1974-02-17 | 32.4 | [5 empty] | 1974-02-17 | 32.5
1974-02-18 | 31.6 | [5 empty] | 1974-02-18 | 31.7
1974-02-19 | 31.1 | [5 empty] | 1974-02-19 | 31.2
1974-02-20 | 30.3 | [5 empty] | 1974-02-20 | 30.4
1974-02-21 | 27.2 | [5 empty] | 1974-02-21 | 27.3
1974-02-22 | 27.6 | [5 empty] | 1974-02-22 | 27.7
1974-02-23 | 25.8 | [5 empty] | 1974-02-23 | 25.9
1974-02-24 | 24 | [5 empty] | 1974-02-24 | 24.1
1974-02-25 | 25.4 | [5 empty] | 1974-02-25 | 25.5
1974-02-26 | 25.8 | [5 empty] | 1974-02-26 | 25.9
1974-02-27 | 25.4 | [5 empty] | 1974-02-27 | 25.5
1974-02-28 | 25 | [5 empty] | 1974-02-28 | 25.1
1974-03-01 | 29.1 | [5 empty] | 1974-03-01 | 29.2
1974-03-02 | 38.4 | [5 empty] | 1974-03-02 | 38.4
1974-03-03 | 36.9 | [5 empty] | 1974-03-03 | 37
1974-03-04 | 33.3 | [5 empty] | 1974-03-04 | 33.3
1974-03-05 | 33.7 | [5 empty] | 1974-03-05 | 33.8
1974-03-06 | 36 | [5 empty] | 1974-03-06 | 36
1974-03-07 | 31.6 | [5 empty] | 1974-03-07 | 31.7
1974-03-08 | 32 | [5 empty] | 1974-03-08 | 32.1
1974-03-09 | 28.7 | [5 empty] | 1974-03-09 | 28.8
1974-03-10 | 29.5 | [5 empty] | 1974-03-10 | 29.6
1974-03-11 | 30.3 | [5 empty] | 1974-03-11 | 30.4
1974-03-12 | 33.3 | [5 empty] | 1974-03-12 | 33.3
1974-03-13 | 42.4 | [5 empty] | 1974-03-13 | 42.4
1974-03-14 | 41.9 | [5 empty] | 1974-03-14 | 41.9
1974-03-15 | 42.4 | [5 empty] | 1974-03-15 | 42.4
1974-03-16 | 50.5 | [5 empty] | 1974-03-16 | 50.4
1974-03-17 | 78.5 | [5 empty] | 1974-03-17 | 77.9
1974-03-18 | 106 | [5 empty] | 1974-03-18 | 104
1974-03-19 | 92.4 | [5 empty] | 1974-03-19 | 91.6
1974-03-20 | 71.4 | [5 empty] | 1974-03-20 | 71
1974-03-21 | 65.1 | [5 empty] | 1974-03-21 | 64.8
1974-03-22 | 62 | [5 empty] | 1974-03-22 | 61.8
1974-03-23 | 52.3 | [5 empty] | 1974-03-23 | 52.2
1974-03-24 | 50.5 | [5 empty] | 1974-03-24 | 50.4
1974-03-25 | 48.1 | [5 empty] | 1974-03-25 | 48
1974-03-26 | 49.9 | [5 empty] | 1974-03-26 | 49.8
1974-03-27 | 59.5 | [5 empty] | 1974-03-27 | 59.2
1974-03-28 | 75.2 | [5 empty] | 1974-03-28 | 74.7
1974-03-29 | 81.7 | [5 empty] | 1974-03-29 | 81.1
1974-03-30 | 84.4 | [5 empty] | 1974-03-30 | 83.7
1974-03-31 | 113 | [5 empty] | 1974-03-31 | 111
1974-04-01 | 104 | [5 empty] | 1974-04-01 | 103
1974-04-02 | 97.9 | [5 empty] | 1974-04-02 | 97
1974-04-03 | 86.3 | [5 empty] | 1974-04-03 | 85.7
1974-04-04 | 77.8 | [5 empty] | 1974-04-04 | 77.3
1974-04-05 | 71.4 | [5 empty] | 1974-04-05 | 71
1974-04-06 | 80.4 | [5 empty] | 1974-04-06 | 79.8
1974-04-07 | 83.7 | [5 empty] | 1974-04-07 | 83.1
1974-04-08 | 81.1 | [5 empty] | 1974-04-08 | 80.5
1974-04-09 | 90.4 | [5 empty] | 1974-04-09 | 89.6
1974-04-10 | 120 | [5 empty] | 1974-04-10 | 119
1974-04-11 | 109 | [5 empty] | 1974-04-11 | 108
1974-04-12 | 122 | [5 empty] | 1974-04-12 | 121
1974-04-13 | 111 | [5 empty] | 1974-04-13 | 110
1974-04-14 | 106 | [5 empty] | 1974-04-14 | 104
1974-04-15 | 112 | [5 empty] | 1974-04-15 | 111
1974-04-16 | 130 | [5 empty] | 1974-04-16 | 128
1974-04-17 | 130 | [5 empty] | 1974-04-17 | 128
1974-04-18 | 152 | [5 empty] | 1974-04-18 | 150
1974-04-19 | 183 | [5 empty] | 1974-04-19 | 180
1974-04-20 | 168 | [5 empty] | 1974-04-20 | 166
1974-04-21 | 159 | [5 empty] | 1974-04-21 | 156
1974-04-22 | 163 | [5 empty] | 1974-04-22 | 161
1974-04-23 | 186 | [5 empty] | 1974-04-23 | 183
1974-04-24 | 285 | [5 empty] | 1974-04-24 | 278
1974-04-25 | 403 | [5 empty] | 1974-04-25 | 393
1974-04-26 | 446 | [5 empty] | 1974-04-26 | 434
1974-04-27 | 327 | [5 empty] | 1974-04-27 | 319
1974-04-28 | 257 | [5 empty] | 1974-04-28 | 251
1974-04-29 | 210 | [5 empty] | 1974-04-29 | 206
1974-04-30 | 205 | [5 empty] | 1974-04-30 | 202
1974-05-01 | 255 | [5 empty] | 1974-05-01 | 250
1974-05-02 | 243 | [5 empty] | 1974-05-02 | 238
1974-05-03 | 222 | [5 empty] | 1974-05-03 | 217
1974-05-04 | 218 | [5 empty] | 1974-05-04 | 214
1974-05-05 | 237 | [5 empty] | 1974-05-05 | 232
1974-05-06 | 285 | [5 empty] | 1974-05-06 | 278
1974-05-07 | 305 | [5 empty] | 1974-05-07 | 298
1974-05-08 | 368 | [5 empty] | 1974-05-08 | 359
1974-05-09 | 414 | [5 empty] | 1974-05-09 | 403
1974-05-10 | 348 | [5 empty] | 1974-05-10 | 339
1974-05-11 | 276 | [5 empty] | 1974-05-11 | 270
1974-05-12 | 247 | [5 empty] | 1974-05-12 | 242
1974-05-13 | 213 | [5 empty] | 1974-05-13 | 209
1974-05-14 | 183 | [5 empty] | 1974-05-14 | 180
1974-05-15 | 169 | [5 empty] | 1974-05-15 | 167
1974-05-16 | 147 | [5 empty] | 1974-05-16 | 145
1974-05-17 | 132 | [5 empty] | 1974-05-17 | 130
1974-05-18 | 123 | [5 empty] | 1974-05-18 | 121
1974-05-19 | 114 | [5 empty] | 1974-05-19 | 113
1974-05-20 | 120 | [5 empty] | 1974-05-20 | 119
1974-05-21 | 149 | [5 empty] | 1974-05-21 | 147
1974-05-22 | 149 | [5 empty] | 1974-05-22 | 147
1974-05-23 | 153 | [5 empty] | 1974-05-23 | 151
1974-05-24 | 168 | [5 empty] | 1974-05-24 | 166
1974-05-25 | 193 | [5 empty] | 1974-05-25 | 190
1974-05-26 | 251 | [5 empty] | 1974-05-26 | 246
1974-05-27 | 322 | [5 empty] | 1974-05-27 | 315
1974-05-28 | 318 | [5 empty] | 1974-05-28 | 311
1974-05-29 | 299 | [5 empty] | 1974-05-29 | 292
1974-05-30 | 268 | [5 empty] | 1974-05-30 | 262
1974-05-31 | 242 | [5 empty] | 1974-05-31 | 237
1974-06-01 | 233 | [5 empty] | 1974-06-01 | 228
1974-06-02 | 245 | [5 empty] | 1974-06-02 | 240
1974-06-03 | 287 | [5 empty] | 1974-06-03 | 280
1974-06-04 | 354 | [5 empty] | 1974-06-04 | 346
1974-06-05 | 530 | [5 empty] | 1974-06-05 | 514
1974-06-06 | 580 | [5 empty] | 1974-06-06 | 562
1974-06-07 | 530 | [5 empty] | 1974-06-07 | 514
1974-06-08 | 446 | [5 empty] | 1974-06-08 | 434
1974-06-09 | 391 | [5 empty] | 1974-06-09 | 381
1974-06-10 | 364 | [5 empty] | 1974-06-10 | 354
1974-06-11 | 372 | [5 empty] | 1974-06-11 | 362
1974-06-12 | 409 | [5 empty] | 1974-06-12 | 398
1974-06-13 | 451 | [5 empty] | 1974-06-13 | 439
1974-06-14 | 482 | [5 empty] | 1974-06-14 | 468
1974-06-15 | 518 | [5 empty] | 1974-06-15 | 503
1974-06-16 | 523 | [5 empty] | 1974-06-16 | 508
1974-06-17 | 496 | [5 empty] | 1974-06-17 | 482
1974-06-18 | 468 | [5 empty] | 1974-06-18 | 455
1974-06-19 | 416 | [5 empty] | 1974-06-19 | 405
1974-06-20 | 378 | [5 empty] | 1974-06-20 | 369
1974-06-21 | 329 | [5 empty] | 1974-06-21 | 321
1974-06-22 | 276 | [5 empty] | 1974-06-22 | 270
1974-06-23 | 262 | [5 empty] | 1974-06-23 | 256
1974-06-24 | 240 | [5 empty] | 1974-06-24 | 236
1974-06-25 | 213 | [5 empty] | 1974-06-25 | 209
1974-06-26 | 184 | [5 empty] | 1974-06-26 | 181
1974-06-27 | 157 | [5 empty] | 1974-06-27 | 155
1974-06-28 | 140 | [5 empty] | 1974-06-28 | 138
1974-06-29 | 127 | [5 empty] | 1974-06-29 | 126
1974-06-30 | 118 | [5 empty] | 1974-06-30 | 116
1974-07-01 | 112 | [5 empty] | 1974-07-01 | 111
1974-07-02 | 101 | [5 empty] | 1974-07-02 | 100
1974-07-03 | 89.7 | [5 empty] | 1974-07-03 | 88.9
1974-07-04 | 83.7 | [5 empty] | 1974-07-04 | 83.1
1974-07-05 | 80.4 | [5 empty] | 1974-07-05 | 79.8
1974-07-06 | 77.2 | [5 empty] | 1974-07-06 | 76.6
1974-07-07 | 75.9 | [5 empty] | 1974-07-07 | 75.4
1974-07-08 | 68.2 | [5 empty] | 1974-07-08 | 67.9
1974-07-09 | 64.5 | [5 empty] | 1974-07-09 | 64.2
1974-07-10 | 65.7 | [5 empty] | 1974-07-10 | 65.4
1974-07-11 | 84.4 | [5 empty] | 1974-07-11 | 83.7
1974-07-12 | 70.1 | [5 empty] | 1974-07-12 | 69.7
1974-07-13 | 58.1 | [5 empty] | 1974-07-13 | 57.9
1974-07-14 | 53 | [5 empty] | 1974-07-14 | 52.8
1974-07-15 | 49.9 | [5 empty] | 1974-07-15 | 49.8
1974-07-16 | 47.5 | [5 empty] | 1974-07-16 | 47.4
1974-07-17 | 43.5 | [5 empty] | 1974-07-17 | 43.5
1974-07-18 | 40.8 | [5 empty] | 1974-07-18 | 40.8
1974-07-19 | 38.9 | [5 empty] | 1974-07-19 | 38.9
1974-07-20 | 43.5 | [5 empty] | 1974-07-20 | 43.5
1974-07-21 | 41.9 | [5 empty] | 1974-07-21 | 41.9
1974-07-22 | 35.5 | [5 empty] | 1974-07-22 | 35.6
1974-07-23 | 32.9 | [5 empty] | 1974-07-23 | 32.9
1974-07-24 | 31.1 | [5 empty] | 1974-07-24 | 31.2
1974-07-25 | 29.5 | [5 empty] | 1974-07-25 | 29.6
1974-07-26 | 28 | [5 empty] | 1974-07-26 | 28.1
1974-07-27 | 26.9 | [5 empty] | 1974-07-27 | 27
1974-07-28 | 25.8 | [5 empty] | 1974-07-28 | 25.9
1974-07-29 | 24.7 | [5 empty] | 1974-07-29 | 24.8
1974-07-30 | 24 | [5 empty] | 1974-07-30 | 24.1
1974-07-31 | 23.3 | [5 empty] | 1974-07-31 | 23.4
1974-08-01 | 22.3 | [5 empty] | 1974-08-01 | 22.4
1974-08-02 | 21.3 | [5 empty] | 1974-08-02 | 21.4
1974-08-03 | 21.6 | [5 empty] | 1974-08-03 | 21.8
1974-08-04 | 22.6 | [5 empty] | 1974-08-04 | 22.7
1974-08-05 | 21.6 | [5 empty] | 1974-08-05 | 21.8
1974-08-06 | 21 | [5 empty] | 1974-08-06 | 21.1
1974-08-07 | 24.3 | [5 empty] | 1974-08-07 | 24.4
1974-08-08 | 21.9 | [5 empty] | 1974-08-08 | 22.1
1974-08-09 | 20.3 | [5 empty] | 1974-08-09 | 20.5
1974-08-10 | 19.4 | [5 empty] | 1974-08-10 | 19.5
1974-08-11 | 18.7 | [5 empty] | 1974-08-11 | 18.9
1974-08-12 | 18.1 | [5 empty] | 1974-08-12 | 18.3
1974-08-13 | 17.5 | [5 empty] | 1974-08-13 | 17.7
1974-08-14 | 17 | [5 empty] | 1974-08-14 | 17.1
1974-08-15 | 17 | [5 empty] | 1974-08-15 | 17.1
1974-08-16 | 16.7 | [5 empty] | 1974-08-16 | 16.9
1974-08-17 | 16.2 | [5 empty] | 1974-08-17 | 16.3
1974-08-18 | 15.6 | [5 empty] | 1974-08-18 | 15.8
1974-08-19 | 15.1 | [5 empty] | 1974-08-19 | 15.2
1974-08-20 | 21.6 | [5 empty] | 1974-08-20 | 21.8
1974-08-21 | 33.3 | [5 empty] | 1974-08-21 | 33.3
1974-08-22 | 21.9 | [5 empty] | 1974-08-22 | 22.1
1974-08-23 | 18.7 | [5 empty] | 1974-08-23 | 18.9
1974-08-24 | 17.9 | [5 empty] | 1974-08-24 | 18
1974-08-25 | 17 | [5 empty] | 1974-08-25 | 17.1
1974-08-26 | 16.2 | [5 empty] | 1974-08-26 | 16.3
1974-08-27 | 15.6 | [5 empty] | 1974-08-27 | 15.8
1974-08-28 | 15.1 | [5 empty] | 1974-08-28 | 15.2
1974-08-29 | 14.6 | [5 empty] | 1974-08-29 | 14.7
1974-08-30 | 14.3 | [5 empty] | 1974-08-30 | 14.4
1974-08-31 | 14.1 | [5 empty] | 1974-08-31 | 14.2
1974-09-01 | 13.8 | [5 empty] | 1974-09-01 | 13.9
1974-09-02 | 13.6 | [5 empty] | 1974-09-02 | 13.7
1974-09-03 | 13.3 | [5 empty] | 1974-09-03 | 13.4
1974-09-04 | 13.3 | [5 empty] | 1974-09-04 | 13.4
1974-09-05 | 13.3 | [5 empty] | 1974-09-05 | 13.4
1974-09-06 | 13 | [5 empty] | 1974-09-06 | 13.2
1974-09-07 | 13 | [5 empty] | 1974-09-07 | 13.2
1974-09-08 | 12.8 | [5 empty] | 1974-09-08 | 13
1974-09-09 | 12.6 | [5 empty] | 1974-09-09 | 12.7
1974-09-10 | 12.8 | [5 empty] | 1974-09-10 | 13
1974-09-11 | 15.1 | [5 empty] | 1974-09-11 | 15.2
1974-09-12 | 17.3 | [5 empty] | 1974-09-12 | 17.4
1974-09-13 | 15.3 | [5 empty] | 1974-09-13 | 15.5
1974-09-14 | 14.3 | [5 empty] | 1974-09-14 | 14.4
1974-09-15 | 13.6 | [5 empty] | 1974-09-15 | 13.7
1974-09-16 | 13.3 | [5 empty] | 1974-09-16 | 13.4
1974-09-17 | 13.3 | [5 empty] | 1974-09-17 | 13.4
1974-09-18 | 12.8 | [5 empty] | 1974-09-18 | 13
1974-09-19 | 12.6 | [5 empty] | 1974-09-19 | 12.7
1974-09-20 | 12.6 | [5 empty] | 1974-09-20 | 12.7
1974-09-21 | 12.4 | [5 empty] | 1974-09-21 | 12.5
1974-09-22 | 12.4 | [5 empty] | 1974-09-22 | 12.5
1974-09-23 | 12.6 | [5 empty] | 1974-09-23 | 12.7
1974-09-24 | 12.4 | [5 empty] | 1974-09-24 | 12.5
1974-09-25 | 12.1 | [5 empty] | 1974-09-25 | 12.3
1974-09-26 | 12 | [5 empty] | 1974-09-26 | 12.1
1974-09-27 | 11.5 | [5 empty] | 1974-09-27 | 11.7
1974-09-28 | 11.5 | [5 empty] | 1974-09-28 | 11.7
1974-09-29 | 11.7 | [5 empty] | 1974-09-29 | 11.9
1974-09-30 | 11.7 | [5 empty] | 1974-09-30 | 11.9
1974-10-01 | 11.7 | [5 empty] | 1974-10-01 | 11.9
1974-10-02 | 11.7 | [5 empty] | 1974-10-02 | 11.9
1974-10-03 | 11.7 | [5 empty] | 1974-10-03 | 11.9
1974-10-04 | 11.7 | [5 empty] | 1974-10-04 | 11.9
1974-10-05 | 11.7 | [5 empty] | 1974-10-05 | 11.9
1974-10-06 | 11.9 | [5 empty] | 1974-10-06 | 12
1974-10-07 | 12 | [5 empty] | 1974-10-07 | 12.1
1974-10-08 | 12 | [5 empty] | 1974-10-08 | 12.2
1974-10-09 | 12.1 | [5 empty] | 1974-10-09 | 12.3
1974-10-10 | 12.3 | [5 empty] | 1974-10-10 | 12.5
1974-10-11 | 12.7 | [5 empty] | 1974-10-11 | 12.9
1974-10-12 | 13 | [5 empty] | 1974-10-12 | 13.1
1974-10-13 | 13.6 | [5 empty] | 1974-10-13 | 13.7
1974-10-14 | 13.2 | [5 empty] | 1974-10-14 | 13.4
1974-10-15 | 13 | [5 empty] | 1974-10-15 | 13.1
1974-10-16 | 12.9 | [5 empty] | 1974-10-16 | 13
1974-10-17 | 12.8 | [5 empty] | 1974-10-17 | 12.9
1974-10-18 | 12.7 | [5 empty] | 1974-10-18 | 12.8
1974-10-19 | 12.5 | [5 empty] | 1974-10-19 | 12.7
1974-10-20 | 12.5 | [5 empty] | 1974-10-20 | 12.7
1974-10-21 | 12.8 | [5 empty] | 1974-10-21 | 13
1974-10-22 | 13.4 | [5 empty] | 1974-10-22 | 13.5
1974-10-23 | 12.8 | [5 empty] | 1974-10-23 | 13
1974-10-24 | 12.7 | [5 empty] | 1974-10-24 | 12.8
1974-10-25 | 12.5 | [5 empty] | 1974-10-25 | 12.7
1974-10-26 | 12.4 | [5 empty] | 1974-10-26 | 12.6
1974-10-27 | 12.4 | [5 empty] | 1974-10-27 | 12.6
1974-10-28 | 12.5 | [5 empty] | 1974-10-28 | 12.7
1974-10-29 | 12.7 | [5 empty] | 1974-10-29 | 12.8
1974-10-30 | 12.5 | [5 empty] | 1974-10-30 | 12.7
1974-10-31 | 12.3 | [5 empty] | 1974-10-31 | 12.4
1974-11-01 | 12.3 | [5 empty] | 1974-11-01 | 12.4
1974-11-02 | 12.5 | [5 empty] | 1974-11-02 | 12.7
1974-11-03 | 12.4 | [5 empty] | 1974-11-03 | 12.6
1974-11-04 | 12.3 | [5 empty] | 1974-11-04 | 12.4
1974-11-05 | 12.5 | [5 empty] | 1974-11-05 | 12.7
1974-11-06 | 13.1 | [5 empty] | 1974-11-06 | 13.3
1974-11-07 | 14.2 | [5 empty] | 1974-11-07 | 14.4
1974-11-08 | 18.1 | [5 empty] | 1974-11-08 | 18.2
1974-11-09 | 16.5 | [5 empty] | 1974-11-09 | 16.6
1974-11-10 | 15.6 | [5 empty] | 1974-11-10 | 15.8
1974-11-11 | 14.8 | [5 empty] | 1974-11-11 | 14.9
1974-11-12 | 14.1 | [5 empty] | 1974-11-12 | 14.2
1974-11-13 | 15.3 | [5 empty] | 1974-11-13 | 15.5
1974-11-14 | 17.3 | [5 empty] | 1974-11-14 | 17.4
1974-11-15 | 15.9 | [5 empty] | 1974-11-15 | 16
1974-11-16 | 14.8 | [5 empty] | 1974-11-16 | 14.9
1974-11-17 | 13.8 | [5 empty] | 1974-11-17 | 13.9
1974-11-18 | 13.8 | [5 empty] | 1974-11-18 | 13.9
1974-11-19 | 16.2 | [5 empty] | 1974-11-19 | 16.3
1974-11-20 | 15.6 | [5 empty] | 1974-11-20 | 15.8
1974-11-21 | 15.3 | [5 empty] | 1974-11-21 | 15.5
1974-11-22 | 17 | [5 empty] | 1974-11-22 | 17.1
1974-11-23 | 17.9 | [5 empty] | 1974-11-23 | 18
1974-11-24 | 16.2 | [5 empty] | 1974-11-24 | 16.3
1974-11-25 | 16.2 | [5 empty] | 1974-11-25 | 16.3
1974-11-26 | 15.6 | [5 empty] | 1974-11-26 | 15.8
1974-11-27 | 14.6 | [5 empty] | 1974-11-27 | 14.7
1974-11-28 | 14.3 | [5 empty] | 1974-11-28 | 14.4
1974-11-29 | 13.8 | [5 empty] | 1974-11-29 | 13.9
1974-11-30 | 11.5 | [5 empty] | 1974-11-30 | 11.7
1974-12-01 | 10.5 | [5 empty] | 1974-12-01 | 10.6
1974-12-02 | 11.3 | [5 empty] | 1974-12-02 | 11.4
1974-12-03 | 13.3 | [5 empty] | 1974-12-03 | 13.4
1974-12-04 | 14.6 | [5 empty] | 1974-12-04 | 14.7
1974-12-05 | 16.2 | [5 empty] | 1974-12-05 | 16.3
1974-12-06 | 15.3 | [5 empty] | 1974-12-06 | 15.5
1974-12-07 | 14.6 | [5 empty] | 1974-12-07 | 14.7
1974-12-08 | 14.3 | [5 empty] | 1974-12-08 | 14.4
1974-12-09 | 11.3 | [5 empty] | 1974-12-09 | 11.4
1974-12-10 | 13 | [5 empty] | 1974-12-10 | 13.2
1974-12-11 | 14.8 | [5 empty] | 1974-12-11 | 14.9
1974-12-12 | 14.8 | [5 empty] | 1974-12-12 | 14.9
1974-12-13 | 14.1 | [5 empty] | 1974-12-13 | 14.2
1974-12-14 | 13.6 | [5 empty] | 1974-12-14 | 13.7
1974-12-15 | 12.8 | [5 empty] | 1974-12-15 | 13
1974-12-16 | 13.6 | [5 empty] | 1974-12-16 | 13.7
1974-12-17 | 16.2 | [5 empty] | 1974-12-17 | 16.3
1974-12-18 | 15.3 | [5 empty] | 1974-12-18 | 15.5
1974-12-19 | 13.6 | [5 empty] | 1974-12-19 | 13.7
1974-12-20 | 15.3 | [5 empty] | 1974-12-20 | 15.5
1974-12-21 | 17 | [5 empty] | 1974-12-21 | 17.2
1974-12-22 | 17.7 | [5 empty] | 1974-12-22 | 17.8
1974-12-23 | 15.6 | [5 empty] | 1974-12-23 | 15.8
1974-12-24 | 14 | [5 empty] | 1974-12-24 | 14.1
1974-12-25 | 14.8 | [5 empty] | 1974-12-25 | 14.9
1974-12-26 | 14 | [5 empty] | 1974-12-26 | 14.1
1974-12-27 | 13.7 | [5 empty] | 1974-12-27 | 13.9
1974-12-28 | 14.3 | [5 empty] | 1974-12-28 | 14.5
1974-12-29 | 12.8 | [5 empty] | 1974-12-29 | 13
1974-12-30 | 12.6 | [5 empty] | 1974-12-30 | 12.7
1974-12-31 | 12.3 | [5 empty] | 1974-12-31 | 12.4
1975-01-01 | 12.4 | [5 empty] | 1975-01-01 | 12.6
1975-01-02 | 12.5 | [5 empty] | 1975-01-02 | 12.7
1975-01-03 | 14.4 | [5 empty] | 1975-01-03 | 14.6
1975-01-04 | 14.8 | [5 empty] | 1975-01-04 | 14.9
1975-01-05 | 14.8 | [5 empty] | 1975-01-05 | 14.9
1975-01-06 | 14.4 | [5 empty] | 1975-01-06 | 14.6
1975-01-07 | 14.2 | [5 empty] | 1975-01-07 | 14.3
1975-01-08 | 14.3 | [5 empty] | 1975-01-08 | 14.4
1975-01-09 | 14.2 | [5 empty] | 1975-01-09 | 14.4
1975-01-10 | 14.2 | [5 empty] | 1975-01-10 | 14.3
1975-01-11 | 14 | [5 empty] | 1975-01-11 | 14.1
1975-01-12 | 12.4 | [5 empty] | 1975-01-12 | 12.6
1975-01-13 | 17.8 | [5 empty] | 1975-01-13 | 18
1975-01-14 | 18.5 | [5 empty] | 1975-01-14 | 18.7
1975-01-15 | 17.6 | [5 empty] | 1975-01-15 | 17.7
1975-01-16 | 19 | [5 empty] | 1975-01-16 | 19.2
1975-01-17 | 21.9 | [5 empty] | 1975-01-17 | 22.1
1975-01-18 | 51.1 | [5 empty] | 1975-01-18 | 50.9
1975-01-19 | 72 | [5 empty] | 1975-01-19 | 71.6
1975-01-20 | 58.2 | [5 empty] | 1975-01-20 | 58
1975-01-21 | 43.8 | [5 empty] | 1975-01-21 | 43.7
1975-01-22 | 32.6 | [5 empty] | 1975-01-22 | 32.7
1975-01-23 | 29.7 | [5 empty] | 1975-01-23 | 29.8
1975-01-24 | 28.8 | [5 empty] | 1975-01-24 | 28.9
1975-01-25 | 48.8 | [5 empty] | 1975-01-25 | 48.7
1975-01-26 | 43.7 | [5 empty] | 1975-01-26 | 43.6
1975-01-27 | 32.2 | [5 empty] | 1975-01-27 | 32.3
1975-01-28 | 27.8 | [5 empty] | 1975-01-28 | 27.9
1975-01-29 | 25.2 | [5 empty] | 1975-01-29 | 25.3
1975-01-30 | 20.2 | [5 empty] | 1975-01-30 | 20.3
1975-01-31 | 17 | [5 empty] | 1975-01-31 | 17.1
1975-02-01 | 20.3 | [5 empty] | 1975-02-01 | 20.4
1975-02-02 | 24.1 | [5 empty] | 1975-02-02 | 24.3
1975-02-03 | 22.6 | [5 empty] | 1975-02-03 | 22.7
1975-02-04 | 20.7 | [5 empty] | 1975-02-04 | 20.9
1975-02-05 | 20.6 | [5 empty] | 1975-02-05 | 20.8
1975-02-06 | 18.6 | [5 empty] | 1975-02-06 | 18.7
1975-02-07 | 19.7 | [5 empty] | 1975-02-07 | 19.8
1975-02-08 | 19.2 | [5 empty] | 1975-02-08 | 19.4
1975-02-09 | 18.6 | [5 empty] | 1975-02-09 | 18.8
1975-02-10 | 19.1 | [5 empty] | 1975-02-10 | 19.2
1975-02-11 | 19.4 | [5 empty] | 1975-02-11 | 19.6
1975-02-12 | 24.2 | [5 empty] | 1975-02-12 | 24.4
1975-02-13 | 39.9 | [5 empty] | 1975-02-13 | 39.9
1975-02-14 | 41.6 | [5 empty] | 1975-02-14 | 41.6
1975-02-15 | 30 | [5 empty] | 1975-02-15 | 30.1
1975-02-16 | 26.6 | [5 empty] | 1975-02-16 | 26.8
1975-02-17 | 23.9 | [5 empty] | 1975-02-17 | 24
1975-02-18 | 22.4 | [5 empty] | 1975-02-18 | 22.5
1975-02-19 | 21.8 | [5 empty] | 1975-02-19 | 22
1975-02-20 | 22.1 | [5 empty] | 1975-02-20 | 22.2
1975-02-21 | 19.4 | [5 empty] | 1975-02-21 | 19.6
1975-02-22 | 17.6 | [5 empty] | 1975-02-22 | 17.7
1975-02-23 | 19.4 | [5 empty] | 1975-02-23 | 19.6
1975-02-24 | 20.2 | [5 empty] | 1975-02-24 | 20.3
1975-02-25 | 20.4 | [5 empty] | 1975-02-25 | 20.6
1975-02-26 | 19.7 | [5 empty] | 1975-02-26 | 19.8
1975-02-27 | 19.6 | [5 empty] | 1975-02-27 | 19.8
1975-02-28 | 28.2 | [5 empty] | 1975-02-28 | 28.3
1975-03-01 | 38.4 | [5 empty] | 1975-03-01 | 38.4
1975-03-02 | 47.2 | [5 empty] | 1975-03-02 | 47.1
1975-03-03 | 49 | [5 empty] | 1975-03-03 | 48.9
1975-03-04 | 45.6 | [5 empty] | 1975-03-04 | 45.5
1975-03-05 | 41.3 | [5 empty] | 1975-03-05 | 41.3
1975-03-06 | 37.4 | [5 empty] | 1975-03-06 | 37.5
1975-03-07 | 34.1 | [5 empty] | 1975-03-07 | 34.2
1975-03-08 | 34.3 | [5 empty] | 1975-03-08 | 34.3
1975-03-09 | 44.4 | [5 empty] | 1975-03-09 | 44.4
1975-03-10 | 43.5 | [5 empty] | 1975-03-10 | 43.5
1975-03-11 | 39.1 | [5 empty] | 1975-03-11 | 39.2
1975-03-12 | 34.8 | [5 empty] | 1975-03-12 | 34.9
1975-03-13 | 32.3 | [5 empty] | 1975-03-13 | 32.4
1975-03-14 | 30.4 | [5 empty] | 1975-03-14 | 30.5
1975-03-15 | 28.8 | [5 empty] | 1975-03-15 | 28.9
1975-03-16 | 28.6 | [5 empty] | 1975-03-16 | 28.7
1975-03-17 | 26.7 | [5 empty] | 1975-03-17 | 26.9
1975-03-18 | 25.7 | [5 empty] | 1975-03-18 | 25.8
1975-03-19 | 28 | [5 empty] | 1975-03-19 | 28.1
1975-03-20 | 29.3 | [5 empty] | 1975-03-20 | 29.4
1975-03-21 | 27 | [5 empty] | 1975-03-21 | 27.1
1975-03-22 | 28 | [5 empty] | 1975-03-22 | 28.1
1975-03-23 | 28 | [5 empty] | 1975-03-23 | 28.1
1975-03-24 | 27.2 | [5 empty] | 1975-03-24 | 27.3
1975-03-25 | 29.5 | [5 empty] | 1975-03-25 | 29.6
1975-03-26 | 28.7 | [5 empty] | 1975-03-26 | 28.8
1975-03-27 | 25 | [5 empty] | 1975-03-27 | 25.1
1975-03-28 | 22.3 | [5 empty] | 1975-03-28 | 22.4
1975-03-29 | 24.7 | [5 empty] | 1975-03-29 | 24.8
1975-03-30 | 27.2 | [5 empty] | 1975-03-30 | 27.3
1975-03-31 | 26.1 | [5 empty] | 1975-03-31 | 26.2
1975-04-01 | 24.7 | [5 empty] | 1975-04-01 | 24.8
1975-04-02 | 23.6 | [5 empty] | 1975-04-02 | 23.8
1975-04-03 | 26.9 | [5 empty] | 1975-04-03 | 27
1975-04-04 | 30.3 | [5 empty] | 1975-04-04 | 30.4
1975-04-05 | 33.7 | [5 empty] | 1975-04-05 | 33.8
1975-04-06 | 34.1 | [5 empty] | 1975-04-06 | 34.2
1975-04-07 | 32 | [5 empty] | 1975-04-07 | 32.1
1975-04-08 | 32.9 | [5 empty] | 1975-04-08 | 32.9
1975-04-09 | 35.5 | [5 empty] | 1975-04-09 | 35.6
1975-04-10 | 36.4 | [5 empty] | 1975-04-10 | 36.5
1975-04-11 | 36.4 | [5 empty] | 1975-04-11 | 36.5
1975-04-12 | 38.4 | [5 empty] | 1975-04-12 | 38.4
1975-04-13 | 45.2 | [5 empty] | 1975-04-13 | 45.1
1975-04-14 | 56.1 | [5 empty] | 1975-04-14 | 55.9
1975-04-15 | 77.8 | [5 empty] | 1975-04-15 | 77.3
1975-04-16 | 97.9 | [5 empty] | 1975-04-16 | 97
1975-04-17 | 93.8 | [5 empty] | 1975-04-17 | 92.9
1975-04-18 | 89 | [5 empty] | 1975-04-18 | 88.3
1975-04-19 | 84.4 | [5 empty] | 1975-04-19 | 83.7
1975-04-20 | 91.7 | [5 empty] | 1975-04-20 | 90.9
1975-04-21 | 98.6 | [5 empty] | 1975-04-21 | 97.6
1975-04-22 | 104 | [5 empty] | 1975-04-22 | 103
1975-04-23 | 119 | [5 empty] | 1975-04-23 | 118
1975-04-24 | 117 | [5 empty] | 1975-04-24 | 116
1975-04-25 | 151 | [5 empty] | 1975-04-25 | 148
1975-04-26 | 222 | [5 empty] | 1975-04-26 | 217
1975-04-27 | 166 | [5 empty] | 1975-04-27 | 163
1975-04-28 | 136 | [5 empty] | 1975-04-28 | 134
1975-04-29 | 107 | [5 empty] | 1975-04-29 | 106
1975-04-30 | 97.9 | [5 empty] | 1975-04-30 | 97
1975-05-01 | 93.8 | [5 empty] | 1975-05-01 | 92.9
1975-05-02 | 95.8 | [5 empty] | 1975-05-02 | 94.9
1975-05-03 | 134 | [5 empty] | 1975-05-03 | 132
1975-05-04 | 147 | [5 empty] | 1975-05-04 | 145
1975-05-05 | 140 | [5 empty] | 1975-05-05 | 138
1975-05-06 | 152 | [5 empty] | 1975-05-06 | 150
1975-05-07 | 213 | [5 empty] | 1975-05-07 | 209
1975-05-08 | 212 | [5 empty] | 1975-05-08 | 208
1975-05-09 | 226 | [5 empty] | 1975-05-09 | 222
1975-05-10 | 242 | [5 empty] | 1975-05-10 | 237
1975-05-11 | 403 | [5 empty] | 1975-05-11 | 393
1975-05-12 | 463 | [5 empty] | 1975-05-12 | 450
1975-05-13 | 440 | [5 empty] | 1975-05-13 | 428
1975-05-14 | 617 | [5 empty] | 1975-05-14 | 597
1975-05-15 | 942 | [5 empty] | 1975-05-15 | 907
1975-05-16 | 1140 | [5 empty] | 1975-05-16 | 1090
1975-05-17 | 933 | [5 empty] | 1975-05-17 | 899
1975-05-18 | 811 | [5 empty] | 1975-05-18 | 782
1975-05-19 | 663 | [5 empty] | 1975-05-19 | 642
1975-05-20 | 479 | [5 empty] | 1975-05-20 | 466
1975-05-21 | 357 | [5 empty] | 1975-05-21 | 348
1975-05-22 | 329 | [5 empty] | 1975-05-22 | 321
1975-05-23 | 340 | [5 empty] | 1975-05-23 | 332
1975-05-24 | 427 | [5 empty] | 1975-05-24 | 416
1975-05-25 | 333 | [5 empty] | 1975-05-25 | 325
1975-05-26 | 289 | [5 empty] | 1975-05-26 | 282
1975-05-27 | 291 | [5 empty] | 1975-05-27 | 284
1975-05-28 | 297 | [5 empty] | 1975-05-28 | 290
1975-05-29 | 348 | [5 empty] | 1975-05-29 | 339
1975-05-30 | 456 | [5 empty] | 1975-05-30 | 444
1975-05-31 | 568 | [5 empty] | 1975-05-31 | 550
1975-06-01 | 677 | [5 empty] | 1975-06-01 | 655
1975-06-02 | 858 | [5 empty] | 1975-06-02 | 827
1975-06-03 | 999 | [5 empty] | 1975-06-03 | 961
1975-06-04 | 790 | [5 empty] | 1975-06-04 | 763
1975-06-05 | 734 | [5 empty] | 1975-06-05 | 709
1975-06-06 | 784 | [5 empty] | 1975-06-06 | 756
1975-06-07 | 790 | [5 empty] | 1975-06-07 | 763
1975-06-08 | 674 | [5 empty] | 1975-06-08 | 652
1975-06-09 | 568 | [5 empty] | 1975-06-09 | 550
1975-06-10 | 485 | [5 empty] | 1975-06-10 | 471
1975-06-11 | 473 | [5 empty] | 1975-06-11 | 460
1975-06-12 | 502 | [5 empty] | 1975-06-12 | 487
1975-06-13 | 521 | [5 empty] | 1975-06-13 | 505
1975-06-14 | 490 | [5 empty] | 1975-06-14 | 476
1975-06-15 | 514 | [5 empty] | 1975-06-15 | 499
1975-06-16 | 487 | [5 empty] | 1975-06-16 | 473
1975-06-17 | 432 | [5 empty] | 1975-06-17 | 421
1975-06-18 | 394 | [5 empty] | 1975-06-18 | 384
1975-06-19 | 396 | [5 empty] | 1975-06-19 | 386
1975-06-20 | 482 | [5 empty] | 1975-06-20 | 468
1975-06-21 | 432 | [5 empty] | 1975-06-21 | 421
1975-06-22 | 388 | [5 empty] | 1975-06-22 | 378
1975-06-23 | 383 | [5 empty] | 1975-06-23 | 373
1975-06-24 | 396 | [5 empty] | 1975-06-24 | 386
1975-06-25 | 468 | [5 empty] | 1975-06-25 | 455
1975-06-26 | 409 | [5 empty] | 1975-06-26 | 398
1975-06-27 | 419 | [5 empty] | 1975-06-27 | 408
1975-06-28 | 331 | [5 empty] | 1975-06-28 | 323
1975-06-29 | 278 | [5 empty] | 1975-06-29 | 272
1975-06-30 | 262 | [5 empty] | 1975-06-30 | 256
1975-07-01 | 266 | [5 empty] | 1975-07-01 | 260
1975-07-02 | 274 | [5 empty] | 1975-07-02 | 268
1975-07-03 | 289 | [5 empty] | 1975-07-03 | 282
1975-07-04 | 293 | [5 empty] | 1975-07-04 | 286
1975-07-05 | 293 | [5 empty] | 1975-07-05 | 286
1975-07-06 | 274 | [5 empty] | 1975-07-06 | 268
1975-07-07 | 253 | [5 empty] | 1975-07-07 | 248
1975-07-08 | 228 | [5 empty] | 1975-07-08 | 224
1975-07-09 | 207 | [5 empty] | 1975-07-09 | 203
1975-07-10 | 183 | [5 empty] | 1975-07-10 | 180
1975-07-11 | 161 | [5 empty] | 1975-07-11 | 159
1975-07-12 | 179 | [5 empty] | 1975-07-12 | 176
1975-07-13 | 153 | [5 empty] | 1975-07-13 | 151
1975-07-14 | 153 | [5 empty] | 1975-07-14 | 151
1975-07-15 | 130 | [5 empty] | 1975-07-15 | 129
1975-07-16 | 119 | [5 empty] | 1975-07-16 | 118
1975-07-17 | 104 | [5 empty] | 1975-07-17 | 103
1975-07-18 | 93.1 | [5 empty] | 1975-07-18 | 92.3
1975-07-19 | 85.7 | [5 empty] | 1975-07-19 | 85
1975-07-20 | 78.5 | [5 empty] | 1975-07-20 | 77.9
1975-07-21 | 72 | [5 empty] | 1975-07-21 | 71.6
1975-07-22 | 65.7 | [5 empty] | 1975-07-22 | 65.4
1975-07-23 | 60.8 | [5 empty] | 1975-07-23 | 60.5
1975-07-24 | 56.8 | [5 empty] | 1975-07-24 | 56.6
1975-07-25 | 53 | [5 empty] | 1975-07-25 | 52.8
1975-07-26 | 49.2 | [5 empty] | 1975-07-26 | 49.1
1975-07-27 | 46.9 | [5 empty] | 1975-07-27 | 46.8
1975-07-28 | 44.1 | [5 empty] | 1975-07-28 | 44
1975-07-29 | 45.2 | [5 empty] | 1975-07-29 | 45.1
1975-07-30 | 49.9 | [5 empty] | 1975-07-30 | 49.8
1975-07-31 | 45.2 | [5 empty] | 1975-07-31 | 45.1
1975-08-01 | 44.1 | [5 empty] | 1975-08-01 | 44
1975-08-02 | 39.8 | [5 empty] | 1975-08-02 | 39.8
1975-08-03 | 36.9 | [5 empty] | 1975-08-03 | 37
1975-08-04 | 35 | [5 empty] | 1975-08-04 | 35.1
1975-08-05 | 33.7 | [5 empty] | 1975-08-05 | 33.8
1975-08-06 | 31.6 | [5 empty] | 1975-08-06 | 31.7
1975-08-07 | 31.1 | [5 empty] | 1975-08-07 | 31.2
1975-08-08 | 33.3 | [5 empty] | 1975-08-08 | 33.3
1975-08-09 | 30.8 | [5 empty] | 1975-08-09 | 30.8
1975-08-10 | 28.7 | [5 empty] | 1975-08-10 | 28.8
1975-08-11 | 27.6 | [5 empty] | 1975-08-11 | 27.7
1975-08-12 | 26.5 | [5 empty] | 1975-08-12 | 26.6
1975-08-13 | 25.8 | [5 empty] | 1975-08-13 | 25.9
1975-08-14 | 25 | [5 empty] | 1975-08-14 | 25.1
1975-08-15 | 24.3 | [5 empty] | 1975-08-15 | 24.4
1975-08-16 | 23.6 | [5 empty] | 1975-08-16 | 23.8
1975-08-17 | 24.3 | [5 empty] | 1975-08-17 | 24.4
1975-08-18 | 27.2 | [5 empty] | 1975-08-18 | 27.3
1975-08-19 | 32.4 | [5 empty] | 1975-08-19 | 32.5
1975-08-20 | 40.3 | [5 empty] | 1975-08-20 | 40.3
1975-08-21 | 36 | [5 empty] | 1975-08-21 | 36
1975-08-22 | 30.3 | [5 empty] | 1975-08-22 | 30.4
1975-08-23 | 33.7 | [5 empty] | 1975-08-23 | 33.8
1975-08-24 | 63.9 | [5 empty] | 1975-08-24 | 63.6
1975-08-25 | 45.2 | [5 empty] | 1975-08-25 | 45.1
1975-08-26 | 31.6 | [5 empty] | 1975-08-26 | 31.7
1975-08-27 | 28 | [5 empty] | 1975-08-27 | 28.1
1975-08-28 | 29.9 | [5 empty] | 1975-08-28 | 30
1975-08-29 | 39.4 | [5 empty] | 1975-08-29 | 39.4
1975-08-30 | 29.9 | [5 empty] | 1975-08-30 | 30
1975-08-31 | 28.3 | [5 empty] | 1975-08-31 | 28.4
1975-09-01 | 28 | [5 empty] | 1975-09-01 | 28.1
1975-09-02 | 28 | [5 empty] | 1975-09-02 | 28.1
1975-09-03 | 25.8 | [5 empty] | 1975-09-03 | 25.9
1975-09-04 | 24.3 | [5 empty] | 1975-09-04 | 24.4
1975-09-05 | 22.9 | [5 empty] | 1975-09-05 | 23.1
1975-09-06 | 21.6 | [5 empty] | 1975-09-06 | 21.8
1975-09-07 | 21 | [5 empty] | 1975-09-07 | 21.1
1975-09-08 | 20 | [5 empty] | 1975-09-08 | 20.1
1975-09-09 | 19.4 | [5 empty] | 1975-09-09 | 19.5
1975-09-10 | 18.7 | [5 empty] | 1975-09-10 | 18.9
1975-09-11 | 18.5 | [5 empty] | 1975-09-11 | 18.6
1975-09-12 | 18.5 | [5 empty] | 1975-09-12 | 18.6
1975-09-13 | 17.9 | [5 empty] | 1975-09-13 | 18
1975-09-14 | 17.5 | [5 empty] | 1975-09-14 | 17.7
1975-09-15 | 17.3 | [5 empty] | 1975-09-15 | 17.4
1975-09-16 | 20 | [5 empty] | 1975-09-16 | 20.1
1975-09-17 | 24.3 | [5 empty] | 1975-09-17 | 24.4
1975-09-18 | 25.4 | [5 empty] | 1975-09-18 | 25.5
1975-09-19 | 20.6 | [5 empty] | 1975-09-19 | 20.8
1975-09-20 | 19.4 | [5 empty] | 1975-09-20 | 19.5
1975-09-21 | 18.5 | [5 empty] | 1975-09-21 | 18.6
1975-09-22 | 17.9 | [5 empty] | 1975-09-22 | 18
1975-09-23 | 17.3 | [5 empty] | 1975-09-23 | 17.4
1975-09-24 | 16.7 | [5 empty] | 1975-09-24 | 16.9
1975-09-25 | 16.7 | [5 empty] | 1975-09-25 | 16.9
1975-09-26 | 16.4 | [5 empty] | 1975-09-26 | 16.6
1975-09-27 | 16.2 | [5 empty] | 1975-09-27 | 16.3
1975-09-28 | 15.9 | [5 empty] | 1975-09-28 | 16
1975-09-29 | 15.9 | [5 empty] | 1975-09-29 | 16
1975-09-30 | 15.6 | [5 empty] | 1975-09-30 | 15.8
1975-10-01 | 15.9 | [5 empty] | 1975-10-01 | 16
1975-10-02 | 15.6 | [5 empty] | 1975-10-02 | 15.8
1975-10-03 | 15.3 | [5 empty] | 1975-10-03 | 15.5
1975-10-04 | 16.7 | [5 empty] | 1975-10-04 | 16.9
1975-10-05 | 26.1 | [5 empty] | 1975-10-05 | 26.2
1975-10-06 | 21.3 | [5 empty] | 1975-10-06 | 21.4
1975-10-07 | 29.1 | [5 empty] | 1975-10-07 | 29.2
1975-10-08 | 35.5 | [5 empty] | 1975-10-08 | 35.6
1975-10-09 | 28.3 | [5 empty] | 1975-10-09 | 28.4
1975-10-10 | 25.4 | [5 empty] | 1975-10-10 | 25.5
1975-10-11 | 24 | [5 empty] | 1975-10-11 | 24.1
1975-10-12 | 33.3 | [5 empty] | 1975-10-12 | 33.3
1975-10-13 | 40.3 | [5 empty] | 1975-10-13 | 40.3
1975-10-14 | 35 | [5 empty] | 1975-10-14 | 35.1
1975-10-15 | 32 | [5 empty] | 1975-10-15 | 32.1
1975-10-16 | 29.9 | [5 empty] | 1975-10-16 | 30
1975-10-17 | 27.6 | [5 empty] | 1975-10-17 | 27.7
1975-10-18 | 26.9 | [5 empty] | 1975-10-18 | 27
1975-10-19 | 28.3 | [5 empty] | 1975-10-19 | 28.4
1975-10-20 | 28.3 | [5 empty] | 1975-10-20 | 28.4
1975-10-21 | 82.4 | [5 empty] | 1975-10-21 | 81.8
1975-10-22 | 134 | [5 empty] | 1975-10-22 | 132
1975-10-23 | 87.7 | [5 empty] | 1975-10-23 | 87
1975-10-24 | 67.6 | [5 empty] | 1975-10-24 | 67.2
1975-10-25 | 58.1 | [5 empty] | 1975-10-25 | 57.9
1975-10-26 | 68.2 | [5 empty] | 1975-10-26 | 67.9
1975-10-27 | 61.4 | [5 empty] | 1975-10-27 | 61.1
1975-10-28 | 53.6 | [5 empty] | 1975-10-28 | 53.4
1975-10-29 | 48.1 | [5 empty] | 1975-10-29 | 48
1975-10-30 | 50.5 | [5 empty] | 1975-10-30 | 50.4
1975-10-31 | 60.2 | [5 empty] | 1975-10-31 | 59.9
1975-11-01 | 56.1 | [5 empty] | 1975-11-01 | 55.9
1975-11-02 | 52.3 | [5 empty] | 1975-11-02 | 52.2
1975-11-03 | 54.2 | [5 empty] | 1975-11-03 | 54
1975-11-04 | 59.5 | [5 empty] | 1975-11-04 | 59.3
1975-11-05 | 57.5 | [5 empty] | 1975-11-05 | 57.2
1975-11-06 | 57.5 | [5 empty] | 1975-11-06 | 57.2
1975-11-07 | 56.8 | [5 empty] | 1975-11-07 | 56.6
1975-11-08 | 53 | [5 empty] | 1975-11-08 | 52.8
1975-11-09 | 48.1 | [5 empty] | 1975-11-09 | 48
1975-11-10 | 45.2 | [5 empty] | 1975-11-10 | 45.1
1975-11-11 | 43.5 | [5 empty] | 1975-11-11 | 43.5
1975-11-12 | 39.8 | [5 empty] | 1975-11-12 | 39.8
1975-11-13 | 38.9 | [5 empty] | 1975-11-13 | 38.9
1975-11-14 | 39.8 | [5 empty] | 1975-11-14 | 39.8
1975-11-15 | 42.4 | [5 empty] | 1975-11-15 | 42.4
1975-11-16 | 50.5 | [5 empty] | 1975-11-16 | 50.4
1975-11-17 | 44.6 | [5 empty] | 1975-11-17 | 44.6
1975-11-18 | 36 | [5 empty] | 1975-11-18 | 36
1975-11-19 | 30.3 | [5 empty] | 1975-11-19 | 30.4
1975-11-20 | 29.5 | [5 empty] | 1975-11-20 | 29.6
1975-11-21 | 29 | [5 empty] | 1975-11-21 | 29.1
1975-11-22 | 31.1 | [5 empty] | 1975-11-22 | 31.2
1975-11-23 | 35 | [5 empty] | 1975-11-23 | 35.1
1975-11-24 | 43 | [5 empty] | 1975-11-24 | 42.9
1975-11-25 | 48.1 | [5 empty] | 1975-11-25 | 48
1975-11-26 | 44.6 | [5 empty] | 1975-11-26 | 44.6
1975-11-27 | 41.9 | [5 empty] | 1975-11-27 | 41.9
1975-11-28 | 37.3 | [5 empty] | 1975-11-28 | 37.4
1975-11-29 | 33.4 | [5 empty] | 1975-11-29 | 33.5
1975-11-30 | 30.1 | [5 empty] | 1975-11-30 | 30.2
1975-12-01 | 133 | [5 empty] | 1975-12-01 | 131
1975-12-02 | 342 | [5 empty] | 1975-12-02 | 334
1975-12-03 | 228 | [5 empty] | 1975-12-03 | 224
1975-12-04 | 210 | [5 empty] | 1975-12-04 | 206
1975-12-05 | 201 | [5 empty] | 1975-12-05 | 197
1975-12-06 | 162 | [5 empty] | 1975-12-06 | 159
1975-12-07 | 446 | [5 empty] | 1975-12-07 | 434
1975-12-08 | 446 | [5 empty] | 1975-12-08 | 434
1975-12-09 | 333 | [5 empty] | 1975-12-09 | 325
1975-12-10 | 285 | [5 empty] | 1975-12-10 | 278
1975-12-11 | 251 | [5 empty] | 1975-12-11 | 246
1975-12-12 | 204 | [5 empty] | 1975-12-12 | 200
1975-12-13 | 169 | [5 empty] | 1975-12-13 | 167
1975-12-14 | 147 | [5 empty] | 1975-12-14 | 145
1975-12-15 | 134 | [5 empty] | 1975-12-15 | 132
1975-12-16 | 127 | [5 empty] | 1975-12-16 | 126
1975-12-17 | 108 | [5 empty] | 1975-12-17 | 107
1975-12-18 | 92.4 | [5 empty] | 1975-12-18 | 91.6
1975-12-19 | 81.7 | [5 empty] | 1975-12-19 | 81.1
1975-12-20 | 75.9 | [5 empty] | 1975-12-20 | 75.4
1975-12-21 | 72.7 | [5 empty] | 1975-12-21 | 72.2
1975-12-22 | 67.6 | [5 empty] | 1975-12-22 | 67.2
1975-12-23 | 71.4 | [5 empty] | 1975-12-23 | 71
1975-12-24 | 75.9 | [5 empty] | 1975-12-24 | 75.4
1975-12-25 | 83 | [5 empty] | 1975-12-25 | 82.4
1975-12-26 | 130 | [5 empty] | 1975-12-26 | 129
1975-12-27 | 138 | [5 empty] | 1975-12-27 | 136
1975-12-28 | 89 | [5 empty] | 1975-12-28 | 88.3
1975-12-29 | 87.7 | [5 empty] | 1975-12-29 | 87
1975-12-30 | 99.3 | [5 empty] | 1975-12-30 | 98.3
1975-12-31 | 79.1 | [5 empty] | 1975-12-31 | 78.5
1976-01-01 | 54.2 | [5 empty] | 1976-01-01 | 54
1976-01-02 | 53.6 | [5 empty] | 1976-01-02 | 53.4
1976-01-03 | 65.7 | [5 empty] | 1976-01-03 | 65.4
1976-01-04 | 68.9 | [5 empty] | 1976-01-04 | 68.5
1976-01-05 | 67.6 | [5 empty] | 1976-01-05 | 67.2
1976-01-06 | 64.5 | [5 empty] | 1976-01-06 | 64.2
1976-01-07 | 59.5 | [5 empty] | 1976-01-07 | 59.2
1976-01-08 | 58.1 | [5 empty] | 1976-01-08 | 57.9
1976-01-09 | 63.3 | [5 empty] | 1976-01-09 | 63
1976-01-10 | 59.5 | [5 empty] | 1976-01-10 | 59.2
1976-01-11 | 57.5 | [5 empty] | 1976-01-11 | 57.2
1976-01-12 | 57.5 | [5 empty] | 1976-01-12 | 57.2
1976-01-13 | 53 | [5 empty] | 1976-01-13 | 52.8
1976-01-14 | 53.6 | [5 empty] | 1976-01-14 | 53.4
1976-01-15 | 164 | [5 empty] | 1976-01-15 | 162
1976-01-16 | 237 | [5 empty] | 1976-01-16 | 232
1976-01-17 | 171 | [5 empty] | 1976-01-17 | 168
1976-01-18 | 147 | [5 empty] | 1976-01-18 | 145
1976-01-19 | 112 | [5 empty] | 1976-01-19 | 111
1976-01-20 | 93.1 | [5 empty] | 1976-01-20 | 92.3
1976-01-21 | 83 | [5 empty] | 1976-01-21 | 82.4
1976-01-22 | 76.5 | [5 empty] | 1976-01-22 | 76
1976-01-23 | 81.7 | [5 empty] | 1976-01-23 | 81.1
1976-01-24 | 78.5 | [5 empty] | 1976-01-24 | 77.9
1976-01-25 | 74.6 | [5 empty] | 1976-01-25 | 74.1
1976-01-26 | 71.4 | [5 empty] | 1976-01-26 | 71
1976-01-27 | 71.4 | [5 empty] | 1976-01-27 | 71
1976-01-28 | 69.5 | [5 empty] | 1976-01-28 | 69.1
1976-01-29 | 65.1 | [5 empty] | 1976-01-29 | 64.8
1976-01-30 | 60.2 | [5 empty] | 1976-01-30 | 59.9
1976-01-31 | 58.4 | [5 empty] | 1976-01-31 | 58.1
1976-02-01 | 54.1 | [5 empty] | 1976-02-01 | 54
1976-02-02 | 50.6 | [5 empty] | 1976-02-02 | 50.5
1976-02-03 | 45.9 | [5 empty] | 1976-02-03 | 45.9
1976-02-04 | 39 | [5 empty] | 1976-02-04 | 39
1976-02-05 | 30.6 | [5 empty] | 1976-02-05 | 30.7
1976-02-06 | 29 | [5 empty] | 1976-02-06 | 29.1
1976-02-07 | 31.2 | [5 empty] | 1976-02-07 | 31.3
1976-02-08 | 33.4 | [5 empty] | 1976-02-08 | 33.5
1976-02-09 | 36.2 | [5 empty] | 1976-02-09 | 36.3
1976-02-10 | 38.5 | [5 empty] | 1976-02-10 | 38.5
1976-02-11 | 41.3 | [5 empty] | 1976-02-11 | 41.3
1976-02-12 | 45.5 | [5 empty] | 1976-02-12 | 45.5
1976-02-13 | 46.4 | [5 empty] | 1976-02-13 | 46.3
1976-02-14 | 50.9 | [5 empty] | 1976-02-14 | 50.8
1976-02-15 | 48.1 | [5 empty] | 1976-02-15 | 48
1976-02-16 | 48 | [5 empty] | 1976-02-16 | 47.9
1976-02-17 | 47.8 | [5 empty] | 1976-02-17 | 47.7
1976-02-18 | 44.7 | [5 empty] | 1976-02-18 | 44.7
1976-02-19 | 42.6 | [5 empty] | 1976-02-19 | 42.5
1976-02-20 | 41.8 | [5 empty] | 1976-02-20 | 41.8
1976-02-21 | 38.6 | [5 empty] | 1976-02-21 | 38.6
1976-02-22 | 38.7 | [5 empty] | 1976-02-22 | 38.7
1976-02-23 | 40.5 | [5 empty] | 1976-02-23 | 40.5
1976-02-24 | 41 | [5 empty] | 1976-02-24 | 41
1976-02-25 | 42.2 | [5 empty] | 1976-02-25 | 42.2
1976-02-26 | 50.9 | [5 empty] | 1976-02-26 | 50.8
1976-02-27 | 60.8 | [5 empty] | 1976-02-27 | 60.5
1976-02-28 | 69.5 | [5 empty] | 1976-02-28 | 69.1
1976-02-29 | 63.3 | [5 empty] | 1976-02-29 | 63
1976-03-01 | 57.2 | [5 empty] | 1976-03-01 | 57
1976-03-02 | 51.8 | [5 empty] | 1976-03-02 | 51.6
1976-03-03 | 47.1 | [5 empty] | 1976-03-03 | 47
1976-03-04 | 44.7 | [5 empty] | 1976-03-04 | 44.7
1976-03-05 | 42.4 | [5 empty] | 1976-03-05 | 42.4
1976-03-06 | 40.7 | [5 empty] | 1976-03-06 | 40.7
1976-03-07 | 41.3 | [5 empty] | 1976-03-07 | 41.3
1976-03-08 | 42.4 | [5 empty] | 1976-03-08 | 42.4
1976-03-09 | 43 | [5 empty] | 1976-03-09 | 43
1976-03-10 | 45.3 | [5 empty] | 1976-03-10 | 45.3
1976-03-11 | 50.5 | [5 empty] | 1976-03-11 | 50.4
1976-03-12 | 51.1 | [5 empty] | 1976-03-12 | 50.9
1976-03-13 | 49.4 | [5 empty] | 1976-03-13 | 49.3
1976-03-14 | 48.2 | [5 empty] | 1976-03-14 | 48.1
1976-03-15 | 47.5 | [5 empty] | 1976-03-15 | 47.5
1976-03-16 | 46.3 | [5 empty] | 1976-03-16 | 46.3
1976-03-17 | 46.3 | [5 empty] | 1976-03-17 | 46.3
1976-03-18 | 49.2 | [5 empty] | 1976-03-18 | 49.1
1976-03-19 | 60.2 | [5 empty] | 1976-03-19 | 59.9
1976-03-20 | 61.4 | [5 empty] | 1976-03-20 | 61.1
1976-03-21 | 59.6 | [5 empty] | 1976-03-21 | 59.4
1976-03-22 | 58.4 | [5 empty] | 1976-03-22 | 58.1
1976-03-23 | 58.5 | [5 empty] | 1976-03-23 | 58.3
1976-03-24 | 58.8 | [5 empty] | 1976-03-24 | 58.6
1976-03-25 | 60 | [5 empty] | 1976-03-25 | 59.8
1976-03-26 | 59.9 | [5 empty] | 1976-03-26 | 59.7
1976-03-27 | 59.2 | [5 empty] | 1976-03-27 | 58.9
1976-03-28 | 58.5 | [5 empty] | 1976-03-28 | 58.3
1976-03-29 | 58.1 | [5 empty] | 1976-03-29 | 57.9
1976-03-30 | 57.3 | [5 empty] | 1976-03-30 | 57.1
1976-03-31 | 56.8 | [5 empty] | 1976-03-31 | 56.6
1976-04-01 | 61.4 | [5 empty] | 1976-04-01 | 61.1
1976-04-02 | 68.9 | [5 empty] | 1976-04-02 | 68.5
1976-04-03 | 73.3 | [5 empty] | 1976-04-03 | 72.8
1976-04-04 | 75.9 | [5 empty] | 1976-04-04 | 75.4
1976-04-05 | 83 | [5 empty] | 1976-04-05 | 82.4
1976-04-06 | 106 | [5 empty] | 1976-04-06 | 104
1976-04-07 | 124 | [5 empty] | 1976-04-07 | 123
1976-04-08 | 136 | [5 empty] | 1976-04-08 | 135
1976-04-09 | 183 | [5 empty] | 1976-04-09 | 180
1976-04-10 | 236 | [5 empty] | 1976-04-10 | 231
1976-04-11 | 257 | [5 empty] | 1976-04-11 | 251
1976-04-12 | 275 | [5 empty] | 1976-04-12 | 269
1976-04-13 | 293 | [5 empty] | 1976-04-13 | 286
1976-04-14 | 302 | [5 empty] | 1976-04-14 | 295
1976-04-15 | 305 | [5 empty] | 1976-04-15 | 298
1976-04-16 | 304 | [5 empty] | 1976-04-16 | 297
1976-04-17 | 294 | [5 empty] | 1976-04-17 | 287
1976-04-18 | 278 | [5 empty] | 1976-04-18 | 272
1976-04-19 | 245 | [5 empty] | 1976-04-19 | 240
1976-04-20 | 210 | [5 empty] | 1976-04-20 | 206
1976-04-21 | 196 | [5 empty] | 1976-04-21 | 193
1976-04-22 | 183 | [5 empty] | 1976-04-22 | 180
1976-04-23 | 174 | [5 empty] | 1976-04-23 | 171
1976-04-24 | 168 | [5 empty] | 1976-04-24 | 166
1976-04-25 | 199 | [5 empty] | 1976-04-25 | 196
1976-04-26 | 212 | [5 empty] | 1976-04-26 | 208
1976-04-27 | 208 | [5 empty] | 1976-04-27 | 204
1976-04-28 | 203 | [5 empty] | 1976-04-28 | 199
1976-04-29 | 196 | [5 empty] | 1976-04-29 | 193
1976-04-30 | 193 | [5 empty] | 1976-04-30 | 190
1976-05-01 | 201 | [5 empty] | 1976-05-01 | 197
1976-05-02 | 241 | [5 empty] | 1976-05-02 | 236
1976-05-03 | 288 | [5 empty] | 1976-05-03 | 281
1976-05-04 | 536 | [5 empty] | 1976-05-04 | 520
1976-05-05 | 647 | [5 empty] | 1976-05-05 | 626
1976-05-06 | 606 | [5 empty] | 1976-05-06 | 587
1976-05-07 | 580 | [5 empty] | 1976-05-07 | 562
1976-05-08 | 630 | [5 empty] | 1976-05-08 | 610
1976-05-09 | 685 | [5 empty] | 1976-05-09 | 662
1976-05-10 | 747 | [5 empty] | 1976-05-10 | 722
1976-05-11 | 1100 | [5 empty] | 1976-05-11 | 1060
1976-05-12 | 765 | [5 empty] | 1976-05-12 | 739
1976-05-13 | 680 | [5 empty] | 1976-05-13 | 658
1976-05-14 | 837 | [5 empty] | 1976-05-14 | 807
1976-05-15 | 709 | [5 empty] | 1976-05-15 | 685
1976-05-16 | 601 | [5 empty] | 1976-05-16 | 582
1976-05-17 | 573 | [5 empty] | 1976-05-17 | 556
1976-05-18 | 503 | [5 empty] | 1976-05-18 | 488
1976-05-19 | 449 | [5 empty] | 1976-05-19 | 436
1976-05-20 | 435 | [5 empty] | 1976-05-20 | 423
1976-05-21 | 387 | [5 empty] | 1976-05-21 | 377
1976-05-22 | 370 | [5 empty] | 1976-05-22 | 361
1976-05-23 | 367 | [5 empty] | 1976-05-23 | 358
1976-05-24 | 375 | [5 empty] | 1976-05-24 | 366
1976-05-25 | 469 | [5 empty] | 1976-05-25 | 456
1976-05-26 | 375 | [5 empty] | 1976-05-26 | 366
1976-05-27 | 352 | [5 empty] | 1976-05-27 | 344
1976-05-28 | 381 | [5 empty] | 1976-05-28 | 371
1976-05-29 | 305 | [5 empty] | 1976-05-29 | 298
1976-05-30 | 272 | [5 empty] | 1976-05-30 | 266
1976-05-31 | 289 | [5 empty] | 1976-05-31 | 282
1976-06-01 | 268 | [5 empty] | 1976-06-01 | 262
1976-06-02 | 235 | [5 empty] | 1976-06-02 | 230
1976-06-03 | 224 | [5 empty] | 1976-06-03 | 220
1976-06-04 | 206 | [5 empty] | 1976-06-04 | 202
1976-06-05 | 186 | [5 empty] | 1976-06-05 | 183
1976-06-06 | 186 | [5 empty] | 1976-06-06 | 183
1976-06-07 | 196 | [5 empty] | 1976-06-07 | 192
1976-06-08 | 210 | [5 empty] | 1976-06-08 | 206
1976-06-09 | 247 | [5 empty] | 1976-06-09 | 242
1976-06-10 | 225 | [5 empty] | 1976-06-10 | 221
1976-06-11 | 211 | [5 empty] | 1976-06-11 | 207
1976-06-12 | 200 | [5 empty] | 1976-06-12 | 196
1976-06-13 | 252 | [5 empty] | 1976-06-13 | 247
1976-06-14 | 211 | [5 empty] | 1976-06-14 | 207
1976-06-15 | 196 | [5 empty] | 1976-06-15 | 192
1976-06-16 | 257 | [5 empty] | 1976-06-16 | 251
1976-06-17 | 424 | [5 empty] | 1976-06-17 | 412
1976-06-18 | 410 | [5 empty] | 1976-06-18 | 400
1976-06-19 | 356 | [5 empty] | 1976-06-19 | 347
1976-06-20 | 380 | [5 empty] | 1976-06-20 | 370
1976-06-21 | 378 | [5 empty] | 1976-06-21 | 369
1976-06-22 | 393 | [5 empty] | 1976-06-22 | 382
1976-06-23 | 311 | [5 empty] | 1976-06-23 | 304
1976-06-24 | 268 | [5 empty] | 1976-06-24 | 262
1976-06-25 | 243 | [5 empty] | 1976-06-25 | 238
1976-06-26 | 219 | [5 empty] | 1976-06-26 | 215
1976-06-27 | 196 | [5 empty] | 1976-06-27 | 193
1976-06-28 | 183 | [5 empty] | 1976-06-28 | 180
1976-06-29 | 178 | [5 empty] | 1976-06-29 | 175
1976-06-30 | 174 | [5 empty] | 1976-06-30 | 171
1976-07-01 | 163 | [5 empty] | 1976-07-01 | 161
1976-07-02 | 148 | [5 empty] | 1976-07-02 | 146
1976-07-03 | 135 | [5 empty] | 1976-07-03 | 133
1976-07-04 | 127 | [5 empty] | 1976-07-04 | 125
1976-07-05 | 119 | [5 empty] | 1976-07-05 | 118
1976-07-06 | 116 | [5 empty] | 1976-07-06 | 114
1976-07-07 | 111 | [5 empty] | 1976-07-07 | 109
1976-07-08 | 104 | [5 empty] | 1976-07-08 | 103
1976-07-09 | 97.2 | [5 empty] | 1976-07-09 | 96.3
1976-07-10 | 89.7 | [5 empty] | 1976-07-10 | 88.9
1976-07-11 | 83 | [5 empty] | 1976-07-11 | 82.4
1976-07-12 | 90.4 | [5 empty] | 1976-07-12 | 89.6
1976-07-13 | 104 | [5 empty] | 1976-07-13 | 103
1976-07-14 | 78.5 | [5 empty] | 1976-07-14 | 77.9
1976-07-15 | 68.9 | [5 empty] | 1976-07-15 | 68.5
1976-07-16 | 63.3 | [5 empty] | 1976-07-16 | 63
1976-07-17 | 59.2 | [5 empty] | 1976-07-17 | 58.9
1976-07-18 | 60.2 | [5 empty] | 1976-07-18 | 59.9
1976-07-19 | 73.9 | [5 empty] | 1976-07-19 | 73.5
1976-07-20 | 63.3 | [5 empty] | 1976-07-20 | 63
1976-07-21 | 57.1 | [5 empty] | 1976-07-21 | 56.9
1976-07-22 | 58.1 | [5 empty] | 1976-07-22 | 57.8
1976-07-23 | 50.2 | [5 empty] | 1976-07-23 | 50.1
1976-07-24 | 47 | [5 empty] | 1976-07-24 | 46.9
1976-07-25 | 57.8 | [5 empty] | 1976-07-25 | 57.6
1976-07-26 | 48.5 | [5 empty] | 1976-07-26 | 48.4
1976-07-27 | 43.8 | [5 empty] | 1976-07-27 | 43.7
1976-07-28 | 40.8 | [5 empty] | 1976-07-28 | 40.8
1976-07-29 | 37.4 | [5 empty] | 1976-07-29 | 37.4
1976-07-30 | 35.5 | [5 empty] | 1976-07-30 | 35.5
1976-07-31 | 34.3 | [5 empty] | 1976-07-31 | 34.3
1976-08-01 | 36.9 | [5 empty] | 1976-08-01 | 37
1976-08-02 | 39 | [5 empty] | 1976-08-02 | 39
1976-08-03 | 37.1 | [5 empty] | 1976-08-03 | 37.1
1976-08-04 | 39.5 | [5 empty] | 1976-08-04 | 39.6
1976-08-05 | 40.3 | [5 empty] | 1976-08-05 | 40.3
1976-08-06 | 34.8 | [5 empty] | 1976-08-06 | 34.9
1976-08-07 | 34 | [5 empty] | 1976-08-07 | 34.1
1976-08-08 | 32.9 | [5 empty] | 1976-08-08 | 32.9
1976-08-09 | 36.8 | [5 empty] | 1976-08-09 | 36.8
1976-08-10 | 34.2 | [5 empty] | 1976-08-10 | 34.3
1976-08-11 | 31.3 | [5 empty] | 1976-08-11 | 31.4
1976-08-12 | 29.7 | [5 empty] | 1976-08-12 | 29.8
1976-08-13 | 31.6 | [5 empty] | 1976-08-13 | 31.7
1976-08-14 | 29.7 | [5 empty] | 1976-08-14 | 29.8
1976-08-15 | 28.6 | [5 empty] | 1976-08-15 | 28.7
1976-08-16 | 31.5 | [5 empty] | 1976-08-16 | 31.6
1976-08-17 | 29.9 | [5 empty] | 1976-08-17 | 30
1976-08-18 | 27.5 | [5 empty] | 1976-08-18 | 27.6
1976-08-19 | 26.9 | [5 empty] | 1976-08-19 | 27
1976-08-20 | 26.3 | [5 empty] | 1976-08-20 | 26.4
1976-08-21 | 25.9 | [5 empty] | 1976-08-21 | 26
1976-08-22 | 25.1 | [5 empty] | 1976-08-22 | 25.2
1976-08-23 | 26 | [5 empty] | 1976-08-23 | 26.1
1976-08-24 | 30.6 | [5 empty] | 1976-08-24 | 30.7
1976-08-25 | 26.1 | [5 empty] | 1976-08-25 | 26.2
1976-08-26 | 36.7 | [5 empty] | 1976-08-26 | 36.7
1976-08-27 | 32.7 | [5 empty] | 1976-08-27 | 32.8
1976-08-28 | 26.7 | [5 empty] | 1976-08-28 | 26.9
1976-08-29 | 24.8 | [5 empty] | 1976-08-29 | 25
1976-08-30 | 23.7 | [5 empty] | 1976-08-30 | 23.8
1976-08-31 | 22.7 | [5 empty] | 1976-08-31 | 22.8
1976-09-01 | 21.8 | [5 empty] | 1976-09-01 | 22
1976-09-02 | 21.1 | [5 empty] | 1976-09-02 | 21.2
1976-09-03 | 20.3 | [5 empty] | 1976-09-03 | 20.5
1976-09-04 | 20 | [5 empty] | 1976-09-04 | 20.1
1976-09-05 | 19.7 | [5 empty] | 1976-09-05 | 19.8
1976-09-06 | 24.6 | [5 empty] | 1976-09-06 | 24.7
1976-09-07 | 36 | [5 empty] | 1976-09-07 | 36
1976-09-08 | 25.6 | [5 empty] | 1976-09-08 | 25.7
1976-09-09 | 22.8 | [5 empty] | 1976-09-09 | 22.9
1976-09-10 | 21.6 | [5 empty] | 1976-09-10 | 21.7
1976-09-11 | 20.9 | [5 empty] | 1976-09-11 | 21
1976-09-12 | 24.6 | [5 empty] | 1976-09-12 | 24.7
1976-09-13 | 24.5 | [5 empty] | 1976-09-13 | 24.6
1976-09-14 | 21.8 | [5 empty] | 1976-09-14 | 22
1976-09-15 | 20.6 | [5 empty] | 1976-09-15 | 20.8
1976-09-16 | 20.3 | [5 empty] | 1976-09-16 | 20.4
1976-09-17 | 24.2 | [5 empty] | 1976-09-17 | 24.4
1976-09-18 | 27.6 | [5 empty] | 1976-09-18 | 27.7
1976-09-19 | 28.3 | [5 empty] | 1976-09-19 | 28.4
1976-09-20 | 24.6 | [5 empty] | 1976-09-20 | 24.7
1976-09-21 | 22.3 | [5 empty] | 1976-09-21 | 22.4
1976-09-22 | 21.2 | [5 empty] | 1976-09-22 | 21.4
1976-09-23 | 21.6 | [5 empty] | 1976-09-23 | 21.8
1976-09-24 | 22.6 | [5 empty] | 1976-09-24 | 22.7
1976-09-25 | 22.1 | [5 empty] | 1976-09-25 | 22.2
1976-09-26 | 21 | [5 empty] | 1976-09-26 | 21.1
1976-09-27 | 20.3 | [5 empty] | 1976-09-27 | 20.4
1976-09-28 | 19.8 | [5 empty] | 1976-09-28 | 20
1976-09-29 | 19.6 | [5 empty] | 1976-09-29 | 19.8
1976-09-30 | 19.2 | [5 empty] | 1976-09-30 | 19.3
1976-10-01 | 18.5 | [5 empty] | 1976-10-01 | 18.6
1976-10-02 | 18.7 | [5 empty] | 1976-10-02 | 18.9
1976-10-03 | 24.3 | [5 empty] | 1976-10-03 | 24.4
1976-10-04 | 23.6 | [5 empty] | 1976-10-04 | 23.8
1976-10-05 | 21 | [5 empty] | 1976-10-05 | 21.1
1976-10-06 | 20.3 | [5 empty] | 1976-10-06 | 20.5
1976-10-07 | 20 | [5 empty] | 1976-10-07 | 20.1
1976-10-08 | 19.4 | [5 empty] | 1976-10-08 | 19.5
1976-10-09 | 18.7 | [5 empty] | 1976-10-09 | 18.9
1976-10-10 | 18.5 | [5 empty] | 1976-10-10 | 18.6
1976-10-11 | 20 | [5 empty] | 1976-10-11 | 20.1
1976-10-12 | 24.7 | [5 empty] | 1976-10-12 | 24.8
1976-10-13 | 21 | [5 empty] | 1976-10-13 | 21.1
1976-10-14 | 19.7 | [5 empty] | 1976-10-14 | 19.8
1976-10-15 | 19.1 | [5 empty] | 1976-10-15 | 19.2
1976-10-16 | 18.5 | [5 empty] | 1976-10-16 | 18.6
1976-10-17 | 18.1 | [5 empty] | 1976-10-17 | 18.3
1976-10-18 | 18.1 | [5 empty] | 1976-10-18 | 18.3
1976-10-19 | 17.9 | [5 empty] | 1976-10-19 | 18
1976-10-20 | 17.3 | [5 empty] | 1976-10-20 | 17.4
1976-10-21 | 17.5 | [5 empty] | 1976-10-21 | 17.7
1976-10-22 | 17.5 | [5 empty] | 1976-10-22 | 17.7
1976-10-23 | 17.5 | [5 empty] | 1976-10-23 | 17.7
1976-10-24 | 17.3 | [5 empty] | 1976-10-24 | 17.4
1976-10-25 | 17.9 | [5 empty] | 1976-10-25 | 18
1976-10-26 | 23.3 | [5 empty] | 1976-10-26 | 23.4
1976-10-27 | 23.3 | [5 empty] | 1976-10-27 | 23.4
1976-10-28 | 21 | [5 empty] | 1976-10-28 | 21.1
1976-10-29 | 19.7 | [5 empty] | 1976-10-29 | 19.8
1976-10-30 | 19.7 | [5 empty] | 1976-10-30 | 19.8
1976-10-31 | 19.4 | [5 empty] | 1976-10-31 | 19.5
1976-11-01 | 20 | [5 empty] | 1976-11-01 | 20.1
1976-11-02 | 28 | [5 empty] | 1976-11-02 | 28.1
1976-11-03 | 26.1 | [5 empty] | 1976-11-03 | 26.2
1976-11-04 | 23.6 | [5 empty] | 1976-11-04 | 23.8
1976-11-05 | 21.6 | [5 empty] | 1976-11-05 | 21.8
1976-11-06 | 21 | [5 empty] | 1976-11-06 | 21.1
1976-11-07 | 20 | [5 empty] | 1976-11-07 | 20.1
1976-11-08 | 19.7 | [5 empty] | 1976-11-08 | 19.8
1976-11-09 | 19.1 | [5 empty] | 1976-11-09 | 19.2
1976-11-10 | 18.7 | [5 empty] | 1976-11-10 | 18.9
1976-11-11 | 18.5 | [5 empty] | 1976-11-11 | 18.6
1976-11-12 | 18.1 | [5 empty] | 1976-11-12 | 18.3
1976-11-13 | 17 | [5 empty] | 1976-11-13 | 17.1
1976-11-14 | 14.3 | [5 empty] | 1976-11-14 | 14.4
1976-11-15 | 15.3 | [5 empty] | 1976-11-15 | 15.5
1976-11-16 | 19.4 | [5 empty] | 1976-11-16 | 19.5
1976-11-17 | 22.6 | [5 empty] | 1976-11-17 | 22.7
1976-11-18 | 21.9 | [5 empty] | 1976-11-18 | 22.1
1976-11-19 | 23.3 | [5 empty] | 1976-11-19 | 23.4
1976-11-20 | 20.3 | [5 empty] | 1976-11-20 | 20.5
1976-11-21 | 18.1 | [5 empty] | 1976-11-21 | 18.3
1976-11-22 | 17.9 | [5 empty] | 1976-11-22 | 18
1976-11-23 | 19.4 | [5 empty] | 1976-11-23 | 19.5
1976-11-24 | 17.5 | [5 empty] | 1976-11-24 | 17.7
1976-11-25 | 17.9 | [5 empty] | 1976-11-25 | 18
1976-11-26 | 19.4 | [5 empty] | 1976-11-26 | 19.5
1976-11-27 | 13.8 | [5 empty] | 1976-11-27 | 13.9
1976-11-28 | 8.69 | [5 empty] | 1976-11-28 | 8.82
1976-11-29 | 12.1 | [5 empty] | 1976-11-29 | 12.3
1976-11-30 | 19.7 | [5 empty] | 1976-11-30 | 19.8
1976-12-01 | 18.7 | [5 empty] | 1976-12-01 | 18.9
1976-12-02 | 17.9 | [5 empty] | 1976-12-02 | 18
1976-12-03 | 17.5 | [5 empty] | 1976-12-03 | 17.7
1976-12-04 | 17 | [5 empty] | 1976-12-04 | 17.1
1976-12-05 | 17.3 | [5 empty] | 1976-12-05 | 17.4
1976-12-06 | 17.3 | [5 empty] | 1976-12-06 | 17.4
1976-12-07 | 17.9 | [5 empty] | 1976-12-07 | 18
1976-12-08 | 20 | [5 empty] | 1976-12-08 | 20.1
1976-12-09 | 19.7 | [5 empty] | 1976-12-09 | 19.8
1976-12-10 | 18.5 | [5 empty] | 1976-12-10 | 18.6
1976-12-11 | 17.9 | [5 empty] | 1976-12-11 | 18
1976-12-12 | 17.3 | [5 empty] | 1976-12-12 | 17.4
1976-12-13 | 16.9 | [5 empty] | 1976-12-13 | 17
1976-12-14 | 16.4 | [5 empty] | 1976-12-14 | 16.6
1976-12-15 | 16.2 | [5 empty] | 1976-12-15 | 16.3
1976-12-16 | 15.6 | [5 empty] | 1976-12-16 | 15.8
1976-12-17 | 15.1 | [5 empty] | 1976-12-17 | 15.2
1976-12-18 | 13.7 | [5 empty] | 1976-12-18 | 13.8
1976-12-19 | 12 | [5 empty] | 1976-12-19 | 12.1
1976-12-20 | 11.4 | [5 empty] | 1976-12-20 | 11.5
1976-12-21 | 11.7 | [5 empty] | 1976-12-21 | 11.8
1976-12-22 | 12 | [5 empty] | 1976-12-22 | 12.1
1976-12-23 | 13.7 | [5 empty] | 1976-12-23 | 13.8
1976-12-24 | 15.6 | [5 empty] | 1976-12-24 | 15.8
1976-12-25 | 16.7 | [5 empty] | 1976-12-25 | 16.9
1976-12-26 | 17.5 | [5 empty] | 1976-12-26 | 17.7
1976-12-27 | 18.1 | [5 empty] | 1976-12-27 | 18.2
1976-12-28 | 17.8 | [5 empty] | 1976-12-28 | 18
1976-12-29 | 17.5 | [5 empty] | 1976-12-29 | 17.7
1976-12-30 | 16.7 | [5 empty] | 1976-12-30 | 16.9
1976-12-31 | 15.3 | [5 empty] | 1976-12-31 | 15.5
1977-01-01 | 13.9 | [5 empty] | 1977-01-01 | 14.1
1977-01-02 | 13.1 | [5 empty] | 1977-01-02 | 13.3
1977-01-03 | 12.8 | [5 empty] | 1977-01-03 | 13
1977-01-04 | 12.5 | [5 empty] | 1977-01-04 | 12.7
1977-01-05 | 12.5 | [5 empty] | 1977-01-05 | 12.7
1977-01-06 | 12.5 | [5 empty] | 1977-01-06 | 12.7
1977-01-07 | 12.5 | [5 empty] | 1977-01-07 | 12.7
1977-01-08 | 12.8 | [5 empty] | 1977-01-08 | 13
1977-01-09 | 13.1 | [5 empty] | 1977-01-09 | 13.3
1977-01-10 | 13.4 | [5 empty] | 1977-01-10 | 13.5
1977-01-11 | 13.9 | [5 empty] | 1977-01-11 | 14.1
1977-01-12 | 14.5 | [5 empty] | 1977-01-12 | 14.7
1977-01-13 | 15.6 | [5 empty] | 1977-01-13 | 15.8
1977-01-14 | 17 | [5 empty] | 1977-01-14 | 17.1
1977-01-15 | 18.4 | [5 empty] | 1977-01-15 | 18.5
1977-01-16 | 20.3 | [5 empty] | 1977-01-16 | 20.4
1977-01-17 | 21.9 | [5 empty] | 1977-01-17 | 22
1977-01-18 | 23.8 | [5 empty] | 1977-01-18 | 23.9
1977-01-19 | 24.6 | [5 empty] | 1977-01-19 | 24.7
1977-01-20 | 24.6 | [5 empty] | 1977-01-20 | 24.7
1977-01-21 | 23.6 | [5 empty] | 1977-01-21 | 23.8
1977-01-22 | 21.6 | [5 empty] | 1977-01-22 | 21.8
1977-01-23 | 20 | [5 empty] | 1977-01-23 | 20.1
1977-01-24 | 18.1 | [5 empty] | 1977-01-24 | 18.3
1977-01-25 | 18.1 | [5 empty] | 1977-01-25 | 18.3
1977-01-26 | 16.2 | [5 empty] | 1977-01-26 | 16.3
1977-01-27 | 15.6 | [5 empty] | 1977-01-27 | 15.8
1977-01-28 | 15.1 | [5 empty] | 1977-01-28 | 15.2
1977-01-29 | 14.8 | [5 empty] | 1977-01-29 | 14.9
1977-01-30 | 14.5 | [5 empty] | 1977-01-30 | 14.7
1977-01-31 | 14.5 | [5 empty] | 1977-01-31 | 14.7
1977-02-01 | 14.5 | [5 empty] | 1977-02-01 | 14.7
1977-02-02 | 14.8 | [5 empty] | 1977-02-02 | 14.9
1977-02-03 | 15.1 | [5 empty] | 1977-02-03 | 15.2
1977-02-04 | 14.8 | [5 empty] | 1977-02-04 | 14.9
1977-02-05 | 14.5 | [5 empty] | 1977-02-05 | 14.7
1977-02-06 | 14.2 | [5 empty] | 1977-02-06 | 14.4
1977-02-07 | 14.2 | [5 empty] | 1977-02-07 | 14.4
1977-02-08 | 14.5 | [5 empty] | 1977-02-08 | 14.7
1977-02-09 | 15.3 | [5 empty] | 1977-02-09 | 15.5
1977-02-10 | 16.4 | [5 empty] | 1977-02-10 | 16.6
1977-02-11 | 17.3 | [5 empty] | 1977-02-11 | 17.4
1977-02-12 | 17.5 | [5 empty] | 1977-02-12 | 17.7
1977-02-13 | 18.7 | [5 empty] | 1977-02-13 | 18.9
1977-02-14 | 20.3 | [5 empty] | 1977-02-14 | 20.5
1977-02-15 | 18.7 | [5 empty] | 1977-02-15 | 18.9
1977-02-16 | 17.9 | [5 empty] | 1977-02-16 | 18
1977-02-17 | 18.5 | [5 empty] | 1977-02-17 | 18.6
1977-02-18 | 17.9 | [5 empty] | 1977-02-18 | 18
1977-02-19 | 18.1 | [5 empty] | 1977-02-19 | 18.3
1977-02-20 | 18.1 | [5 empty] | 1977-02-20 | 18.3
1977-02-21 | 19.7 | [5 empty] | 1977-02-21 | 19.8
1977-02-22 | 20 | [5 empty] | 1977-02-22 | 20.1
1977-02-23 | 19.4 | [5 empty] | 1977-02-23 | 19.5
1977-02-24 | 18.5 | [5 empty] | 1977-02-24 | 18.6
1977-02-25 | 17.5 | [5 empty] | 1977-02-25 | 17.7
1977-02-26 | 17.5 | [5 empty] | 1977-02-26 | 17.7
1977-02-27 | 17.3 | [5 empty] | 1977-02-27 | 17.4
1977-02-28 | 17.5 | [5 empty] | 1977-02-28 | 17.7
1977-03-01 | 18.7 | [5 empty] | 1977-03-01 | 18.9
1977-03-02 | 18.7 | [5 empty] | 1977-03-02 | 18.9
1977-03-03 | 18.5 | [5 empty] | 1977-03-03 | 18.6
1977-03-04 | 18.1 | [5 empty] | 1977-03-04 | 18.3
1977-03-05 | 17.9 | [5 empty] | 1977-03-05 | 18
1977-03-06 | 17.9 | [5 empty] | 1977-03-06 | 18
1977-03-07 | 19.1 | [5 empty] | 1977-03-07 | 19.2
1977-03-08 | 20.3 | [5 empty] | 1977-03-08 | 20.5
1977-03-09 | 21 | [5 empty] | 1977-03-09 | 21.1
1977-03-10 | 21 | [5 empty] | 1977-03-10 | 21.1
1977-03-11 | 18.7 | [5 empty] | 1977-03-11 | 18.9
1977-03-12 | 19.1 | [5 empty] | 1977-03-12 | 19.2
1977-03-13 | 20 | [5 empty] | 1977-03-13 | 20.1
1977-03-14 | 19.7 | [5 empty] | 1977-03-14 | 19.8
1977-03-15 | 18.5 | [5 empty] | 1977-03-15 | 18.6
1977-03-16 | 18.5 | [5 empty] | 1977-03-16 | 18.6
1977-03-17 | 20 | [5 empty] | 1977-03-17 | 20.1
1977-03-18 | 19.7 | [5 empty] | 1977-03-18 | 19.8
1977-03-19 | 20.6 | [5 empty] | 1977-03-19 | 20.8
1977-03-20 | 20.3 | [5 empty] | 1977-03-20 | 20.5
1977-03-21 | 20 | [5 empty] | 1977-03-21 | 20.1
1977-03-22 | 20.6 | [5 empty] | 1977-03-22 | 20.8
1977-03-23 | 23.6 | [5 empty] | 1977-03-23 | 23.8
1977-03-24 | 28 | [5 empty] | 1977-03-24 | 28.1
1977-03-25 | 26.9 | [5 empty] | 1977-03-25 | 27
1977-03-26 | 25.4 | [5 empty] | 1977-03-26 | 25.5
1977-03-27 | 25 | [5 empty] | 1977-03-27 | 25.1
1977-03-28 | 24.7 | [5 empty] | 1977-03-28 | 24.8
1977-03-29 | 23.3 | [5 empty] | 1977-03-29 | 23.4
1977-03-30 | 22.3 | [5 empty] | 1977-03-30 | 22.4
1977-03-31 | 22.6 | [5 empty] | 1977-03-31 | 22.7
1977-04-01 | 24.3 | [5 empty] | 1977-04-01 | 24.4
1977-04-02 | 24.7 | [5 empty] | 1977-04-02 | 24.8
1977-04-03 | 23.6 | [5 empty] | 1977-04-03 | 23.8
1977-04-04 | 23.3 | [5 empty] | 1977-04-04 | 23.4
1977-04-05 | 30.3 | [5 empty] | 1977-04-05 | 30.4
1977-04-06 | 38.4 | [5 empty] | 1977-04-06 | 38.4
1977-04-07 | 51.7 | [5 empty] | 1977-04-07 | 51.6
1977-04-08 | 79.1 | [5 empty] | 1977-04-08 | 78.5
1977-04-09 | 140 | [5 empty] | 1977-04-09 | 138
1977-04-10 | 116 | [5 empty] | 1977-04-10 | 115
1977-04-11 | 99.3 | [5 empty] | 1977-04-11 | 98.3
1977-04-12 | 93.8 | [5 empty] | 1977-04-12 | 92.9
1977-04-13 | 109 | [5 empty] | 1977-04-13 | 108
1977-04-14 | 96.5 | [5 empty] | 1977-04-14 | 95.6
1977-04-15 | 79.1 | [5 empty] | 1977-04-15 | 78.5
1977-04-16 | 93.8 | [5 empty] | 1977-04-16 | 92.9
1977-04-17 | 83 | [5 empty] | 1977-04-17 | 82.4
1977-04-18 | 75.2 | [5 empty] | 1977-04-18 | 74.7
1977-04-19 | 75.2 | [5 empty] | 1977-04-19 | 74.7
1977-04-20 | 71.4 | [5 empty] | 1977-04-20 | 71
1977-04-21 | 77.8 | [5 empty] | 1977-04-21 | 77.3
1977-04-22 | 90.4 | [5 empty] | 1977-04-22 | 89.6
1977-04-23 | 124 | [5 empty] | 1977-04-23 | 123
1977-04-24 | 169 | [5 empty] | 1977-04-24 | 167
1977-04-25 | 207 | [5 empty] | 1977-04-25 | 203
1977-04-26 | 233 | [5 empty] | 1977-04-26 | 228
1977-04-27 | 195 | [5 empty] | 1977-04-27 | 191
1977-04-28 | 171 | [5 empty] | 1977-04-28 | 168
1977-04-29 | 168 | [5 empty] | 1977-04-29 | 166
1977-04-30 | 164 | [5 empty] | 1977-04-30 | 162
1977-05-01 | 198 | [5 empty] | 1977-05-01 | 195
1977-05-02 | 243 | [5 empty] | 1977-05-02 | 238
1977-05-03 | 195 | [5 empty] | 1977-05-03 | 191
1977-05-04 | 162 | [5 empty] | 1977-05-04 | 159
1977-05-05 | 133 | [5 empty] | 1977-05-05 | 131
1977-05-06 | 116 | [5 empty] | 1977-05-06 | 115
1977-05-07 | 107 | [5 empty] | 1977-05-07 | 106
1977-05-08 | 106 | [5 empty] | 1977-05-08 | 104
1977-05-09 | 104 | [5 empty] | 1977-05-09 | 103
1977-05-10 | 114 | [5 empty] | 1977-05-10 | 113
1977-05-11 | 115 | [5 empty] | 1977-05-11 | 114
1977-05-12 | 101 | [5 empty] | 1977-05-12 | 99.7
1977-05-13 | 99.3 | [5 empty] | 1977-05-13 | 98.3
1977-05-14 | 104 | [5 empty] | 1977-05-14 | 103
1977-05-15 | 93.8 | [5 empty] | 1977-05-15 | 92.9
1977-05-16 | 92.4 | [5 empty] | 1977-05-16 | 91.6
1977-05-17 | 113 | [5 empty] | 1977-05-17 | 111
1977-05-18 | 127 | [5 empty] | 1977-05-18 | 126
1977-05-19 | 138 | [5 empty] | 1977-05-19 | 136
1977-05-20 | 151 | [5 empty] | 1977-05-20 | 148
1977-05-21 | 142 | [5 empty] | 1977-05-21 | 140
1977-05-22 | 138 | [5 empty] | 1977-05-22 | 136
1977-05-23 | 136 | [5 empty] | 1977-05-23 | 134
1977-05-24 | 149 | [5 empty] | 1977-05-24 | 147
1977-05-25 | 141 | [5 empty] | 1977-05-25 | 139
1977-05-26 | 126 | [5 empty] | 1977-05-26 | 124
1977-05-27 | 128 | [5 empty] | 1977-05-27 | 127
1977-05-28 | 130 | [5 empty] | 1977-05-28 | 129
1977-05-29 | 122 | [5 empty] | 1977-05-29 | 121
1977-05-30 | 108 | [5 empty] | 1977-05-30 | 107
1977-05-31 | 102 | [5 empty] | 1977-05-31 | 101
1977-06-01 | 110 | [5 empty] | 1977-06-01 | 109
1977-06-02 | 120 | [5 empty] | 1977-06-02 | 119
1977-06-03 | 106 | [5 empty] | 1977-06-03 | 104
1977-06-04 | 108 | [5 empty] | 1977-06-04 | 107
1977-06-05 | 114 | [5 empty] | 1977-06-05 | 113
1977-06-06 | 114 | [5 empty] | 1977-06-06 | 113
1977-06-07 | 119 | [5 empty] | 1977-06-07 | 118
1977-06-08 | 127 | [5 empty] | 1977-06-08 | 126
1977-06-09 | 119 | [5 empty] | 1977-06-09 | 117
1977-06-10 | 92.4 | [5 empty] | 1977-06-10 | 91.6
1977-06-11 | 89 | [5 empty] | 1977-06-11 | 88.3
1977-06-12 | 85 | [5 empty] | 1977-06-12 | 84.4
1977-06-13 | 83 | [5 empty] | 1977-06-13 | 82.4
1977-06-14 | 83.7 | [5 empty] | 1977-06-14 | 83.1
1977-06-15 | 79.1 | [5 empty] | 1977-06-15 | 78.5
1977-06-16 | 68.9 | [5 empty] | 1977-06-16 | 68.5
1977-06-17 | 62 | [5 empty] | 1977-06-17 | 61.8
1977-06-18 | 57.1 | [5 empty] | 1977-06-18 | 56.9
1977-06-19 | 53.2 | [5 empty] | 1977-06-19 | 53
1977-06-20 | 56.3 | [5 empty] | 1977-06-20 | 56.1
1977-06-21 | 54.1 | [5 empty] | 1977-06-21 | 54
1977-06-22 | 48.1 | [5 empty] | 1977-06-22 | 48
1977-06-23 | 44.7 | [5 empty] | 1977-06-23 | 44.7
1977-06-24 | 41.1 | [5 empty] | 1977-06-24 | 41.1
1977-06-25 | 38.6 | [5 empty] | 1977-06-25 | 38.7
1977-06-26 | 36.8 | [5 empty] | 1977-06-26 | 36.8
1977-06-27 | 34.8 | [5 empty] | 1977-06-27 | 34.8
1977-06-28 | 33.4 | [5 empty] | 1977-06-28 | 33.4
1977-06-29 | 32.4 | [5 empty] | 1977-06-29 | 32.4
1977-06-30 | 30.9 | [5 empty] | 1977-06-30 | 31
1977-07-01 | 29.9 | [5 empty] | 1977-07-01 | 30
1977-07-02 | 30.4 | [5 empty] | 1977-07-02 | 30.5
1977-07-03 | 30.6 | [5 empty] | 1977-07-03 | 30.7
1977-07-04 | 30.9 | [5 empty] | 1977-07-04 | 31
1977-07-05 | 33.3 | [5 empty] | 1977-07-05 | 33.3
1977-07-06 | 30.9 | [5 empty] | 1977-07-06 | 31
1977-07-07 | 29.4 | [5 empty] | 1977-07-07 | 29.5
1977-07-08 | 26.8 | [5 empty] | 1977-07-08 | 26.9
1977-07-09 | 25.5 | [5 empty] | 1977-07-09 | 25.7
1977-07-10 | 25.4 | [5 empty] | 1977-07-10 | 25.6
1977-07-11 | 24.7 | [5 empty] | 1977-07-11 | 24.9
1977-07-12 | 23.5 | [5 empty] | 1977-07-12 | 23.6
1977-07-13 | 22.9 | [5 empty] | 1977-07-13 | 23
1977-07-14 | 22.3 | [5 empty] | 1977-07-14 | 22.4
1977-07-15 | 21.5 | [5 empty] | 1977-07-15 | 21.6
1977-07-16 | 20.7 | [5 empty] | 1977-07-16 | 20.8
1977-07-17 | 20 | [5 empty] | 1977-07-17 | 20.2
1977-07-18 | 20.4 | [5 empty] | 1977-07-18 | 20.6
1977-07-19 | 22.8 | [5 empty] | 1977-07-19 | 22.9
1977-07-20 | 22.9 | [5 empty] | 1977-07-20 | 23.1
1977-07-21 | 20.9 | [5 empty] | 1977-07-21 | 21
1977-07-22 | 20.4 | [5 empty] | 1977-07-22 | 20.6
1977-07-23 | 20.3 | [5 empty] | 1977-07-23 | 20.5
1977-07-24 | 19.6 | [5 empty] | 1977-07-24 | 19.7
1977-07-25 | 28.3 | [5 empty] | 1977-07-25 | 28.4
1977-07-26 | 28.8 | [5 empty] | 1977-07-26 | 28.9
1977-07-27 | 23.8 | [5 empty] | 1977-07-27 | 23.9
1977-07-28 | 20.6 | [5 empty] | 1977-07-28 | 20.7
1977-07-29 | 18.8 | [5 empty] | 1977-07-29 | 18.9
1977-07-30 | 17.8 | [5 empty] | 1977-07-30 | 17.9
1977-07-31 | 17 | [5 empty] | 1977-07-31 | 17.2
1977-08-01 | 16.5 | [5 empty] | 1977-08-01 | 16.6
1977-08-02 | 16 | [5 empty] | 1977-08-02 | 16.1
1977-08-03 | 15.6 | [5 empty] | 1977-08-03 | 15.7
1977-08-04 | 15.2 | [5 empty] | 1977-08-04 | 15.4
1977-08-05 | 14.8 | [5 empty] | 1977-08-05 | 14.9
1977-08-06 | 14.2 | [5 empty] | 1977-08-06 | 14.3
1977-08-07 | 13.9 | [5 empty] | 1977-08-07 | 14
1977-08-08 | 13.6 | [5 empty] | 1977-08-08 | 13.7
1977-08-09 | 13.1 | [5 empty] | 1977-08-09 | 13.3
1977-08-10 | 12.8 | [5 empty] | 1977-08-10 | 12.9
1977-08-11 | 12.5 | [5 empty] | 1977-08-11 | 12.6
1977-08-12 | 12.3 | [5 empty] | 1977-08-12 | 12.4
1977-08-13 | 12 | [5 empty] | 1977-08-13 | 12.1
1977-08-14 | 11.7 | [5 empty] | 1977-08-14 | 11.9
1977-08-15 | 11.3 | [5 empty] | 1977-08-15 | 11.5
1977-08-16 | 11.4 | [5 empty] | 1977-08-16 | 11.5
1977-08-17 | 11.2 | [5 empty] | 1977-08-17 | 11.3
1977-08-18 | 10.8 | [5 empty] | 1977-08-18 | 11
1977-08-19 | 10.7 | [5 empty] | 1977-08-19 | 10.8
1977-08-20 | 10.4 | [5 empty] | 1977-08-20 | 10.6
1977-08-21 | 10.3 | [5 empty] | 1977-08-21 | 10.4
1977-08-22 | 10.3 | [5 empty] | 1977-08-22 | 10.4
1977-08-23 | 10.6 | [5 empty] | 1977-08-23 | 10.7
1977-08-24 | 11.2 | [5 empty] | 1977-08-24 | 11.4
1977-08-25 | 16 | [5 empty] | 1977-08-25 | 16.1
1977-08-26 | 21 | [5 empty] | 1977-08-26 | 21.1
1977-08-27 | 24.4 | [5 empty] | 1977-08-27 | 24.5
1977-08-28 | 21.4 | [5 empty] | 1977-08-28 | 21.5
1977-08-29 | 18.5 | [5 empty] | 1977-08-29 | 18.7
1977-08-30 | 21.8 | [5 empty] | 1977-08-30 | 21.9
1977-08-31 | 37.3 | [5 empty] | 1977-08-31 | 37.4
1977-09-01 | 25.7 | [5 empty] | 1977-09-01 | 25.8
1977-09-02 | 19.7 | [5 empty] | 1977-09-02 | 19.9
1977-09-03 | 17.5 | [5 empty] | 1977-09-03 | 17.7
1977-09-04 | 15.9 | [5 empty] | 1977-09-04 | 16
1977-09-05 | 14.7 | [5 empty] | 1977-09-05 | 14.8
1977-09-06 | 13.9 | [5 empty] | 1977-09-06 | 14.1
1977-09-07 | 13.4 | [5 empty] | 1977-09-07 | 13.5
1977-09-08 | 13.1 | [5 empty] | 1977-09-08 | 13.3
1977-09-09 | 12.6 | [5 empty] | 1977-09-09 | 12.7
1977-09-10 | 12.3 | [5 empty] | 1977-09-10 | 12.5
1977-09-11 | 12.2 | [5 empty] | 1977-09-11 | 12.3
1977-09-12 | 12.3 | [5 empty] | 1977-09-12 | 12.5
1977-09-13 | 12.1 | [5 empty] | 1977-09-13 | 12.2
1977-09-14 | 12 | [5 empty] | 1977-09-14 | 12.1
1977-09-15 | 12 | [5 empty] | 1977-09-15 | 12.2
1977-09-16 | 15.3 | [5 empty] | 1977-09-16 | 15.4
1977-09-17 | 21.3 | [5 empty] | 1977-09-17 | 21.4
1977-09-18 | 20.8 | [5 empty] | 1977-09-18 | 20.9
1977-09-19 | 17.7 | [5 empty] | 1977-09-19 | 17.8
1977-09-20 | 17.3 | [5 empty] | 1977-09-20 | 17.4
1977-09-21 | 29.3 | [5 empty] | 1977-09-21 | 29.4
1977-09-22 | 31.6 | [5 empty] | 1977-09-22 | 31.7
1977-09-23 | 28.1 | [5 empty] | 1977-09-23 | 28.2
1977-09-24 | 23.7 | [5 empty] | 1977-09-24 | 23.8
1977-09-25 | 23.6 | [5 empty] | 1977-09-25 | 23.7
1977-09-26 | 22.7 | [5 empty] | 1977-09-26 | 22.8
1977-09-27 | 20.9 | [5 empty] | 1977-09-27 | 21.1
1977-09-28 | 20.3 | [5 empty] | 1977-09-28 | 20.4
1977-09-29 | 28 | [5 empty] | 1977-09-29 | 28.1
1977-09-30 | 42.2 | [5 empty] | 1977-09-30 | 42.1
1977-10-01 | 41.7 | [5 empty] | 1977-10-01 | 41.7
1977-10-02 | 32.4 | [5 empty] | 1977-10-02 | 32.4
1977-10-03 | 27.3 | [5 empty] | 1977-10-03 | 27.4
1977-10-04 | 24.6 | [5 empty] | 1977-10-04 | 24.7
1977-10-05 | 22.6 | [5 empty] | 1977-10-05 | 22.7
1977-10-06 | 21.7 | [5 empty] | 1977-10-06 | 21.8
1977-10-07 | 28.1 | [5 empty] | 1977-10-07 | 28.2
1977-10-08 | 34 | [5 empty] | 1977-10-08 | 34.1
1977-10-09 | 30.8 | [5 empty] | 1977-10-09 | 30.9
1977-10-10 | 36.9 | [5 empty] | 1977-10-10 | 37
1977-10-11 | 32 | [5 empty] | 1977-10-11 | 32.1
1977-10-12 | 29 | [5 empty] | 1977-10-12 | 29.2
1977-10-13 | 28.4 | [5 empty] | 1977-10-13 | 28.6
1977-10-14 | 27.7 | [5 empty] | 1977-10-14 | 27.8
1977-10-15 | 26.1 | [5 empty] | 1977-10-15 | 26.2
1977-10-16 | 24.9 | [5 empty] | 1977-10-16 | 25.1
1977-10-17 | 24.1 | [5 empty] | 1977-10-17 | 24.2
1977-10-18 | 23.1 | [5 empty] | 1977-10-18 | 23.3
1977-10-19 | 22.4 | [5 empty] | 1977-10-19 | 22.5
1977-10-20 | 21.7 | [5 empty] | 1977-10-20 | 21.9
1977-10-21 | 21.2 | [5 empty] | 1977-10-21 | 21.3
1977-10-22 | 20.7 | [5 empty] | 1977-10-22 | 20.8
1977-10-23 | 20.2 | [5 empty] | 1977-10-23 | 20.3
1977-10-24 | 19.8 | [5 empty] | 1977-10-24 | 20
1977-10-25 | 22.5 | [5 empty] | 1977-10-25 | 22.6
1977-10-26 | 62.6 | [5 empty] | 1977-10-26 | 62.4
1977-10-27 | 43.8 | [5 empty] | 1977-10-27 | 43.8
1977-10-28 | 33.8 | [5 empty] | 1977-10-28 | 33.9
1977-10-29 | 30.5 | [5 empty] | 1977-10-29 | 30.6
1977-10-30 | 29.6 | [5 empty] | 1977-10-30 | 29.7
1977-10-31 | 30.4 | [5 empty] | 1977-10-31 | 30.5
1977-11-01 | 29.4 | [5 empty] | 1977-11-01 | 29.5
1977-11-02 | 30.7 | [5 empty] | 1977-11-02 | 30.8
1977-11-03 | 32.2 | [5 empty] | 1977-11-03 | 32.3
1977-11-04 | 29.1 | [5 empty] | 1977-11-04 | 29.2
1977-11-05 | 28.4 | [5 empty] | 1977-11-05 | 28.5
1977-11-06 | 31.1 | [5 empty] | 1977-11-06 | 31.2
1977-11-07 | 30.4 | [5 empty] | 1977-11-07 | 30.5
1977-11-08 | 28.2 | [5 empty] | 1977-11-08 | 28.3
1977-11-09 | 24.8 | [5 empty] | 1977-11-09 | 25
1977-11-10 | 26.5 | [5 empty] | 1977-11-10 | 26.6
1977-11-11 | 27.1 | [5 empty] | 1977-11-11 | 27.2
1977-11-12 | 26.1 | [5 empty] | 1977-11-12 | 26.2
1977-11-13 | 26.2 | [5 empty] | 1977-11-13 | 26.3
1977-11-14 | 27.1 | [5 empty] | 1977-11-14 | 27.2
1977-11-15 | 29.7 | [5 empty] | 1977-11-15 | 29.8
1977-11-16 | 35.7 | [5 empty] | 1977-11-16 | 35.8
1977-11-17 | 31 | [5 empty] | 1977-11-17 | 31.1
1977-11-18 | 26.5 | [5 empty] | 1977-11-18 | 26.6
1977-11-19 | 22.1 | [5 empty] | 1977-11-19 | 22.2
1977-11-20 | 19.4 | [5 empty] | 1977-11-20 | 19.6
1977-11-21 | 18 | [5 empty] | 1977-11-21 | 18.2
1977-11-22 | 19.7 | [5 empty] | 1977-11-22 | 19.9
1977-11-23 | 22.7 | [5 empty] | 1977-11-23 | 22.8
1977-11-24 | 55.3 | [5 empty] | 1977-11-24 | 55.2
1977-11-25 | 36.3 | [5 empty] | 1977-11-25 | 36.3
1977-11-26 | 79.1 | [5 empty] | 1977-11-26 | 78.5
1977-11-27 | 66.4 | [5 empty] | 1977-11-27 | 66
1977-11-28 | 54.7 | [5 empty] | 1977-11-28 | 54.6
1977-11-29 | 49.2 | [5 empty] | 1977-11-29 | 49.1
1977-11-30 | 47.5 | [5 empty] | 1977-11-30 | 47.4
1977-12-01 | 43.7 | [5 empty] | 1977-12-01 | 43.6
1977-12-02 | 215 | [5 empty] | 1977-12-02 | 211
1977-12-03 | 400 | [5 empty] | 1977-12-03 | 389
1977-12-04 | 196 | [5 empty] | 1977-12-04 | 192
1977-12-05 | 134 | [5 empty] | 1977-12-05 | 132
1977-12-06 | 110 | [5 empty] | 1977-12-06 | 109
1977-12-07 | 103 | [5 empty] | 1977-12-07 | 102
1977-12-08 | 83 | [5 empty] | 1977-12-08 | 82.4
1977-12-09 | 71.4 | [5 empty] | 1977-12-09 | 71
1977-12-10 | 71.4 | [5 empty] | 1977-12-10 | 71
1977-12-11 | 72.7 | [5 empty] | 1977-12-11 | 72.2
1977-12-12 | 74.6 | [5 empty] | 1977-12-12 | 74.1
1977-12-13 | 79.8 | [5 empty] | 1977-12-13 | 79.2
1977-12-14 | 144 | [5 empty] | 1977-12-14 | 142
1977-12-15 | 170 | [5 empty] | 1977-12-15 | 167
1977-12-16 | 148 | [5 empty] | 1977-12-16 | 146
1977-12-17 | 119 | [5 empty] | 1977-12-17 | 118
1977-12-18 | 111 | [5 empty] | 1977-12-18 | 109
1977-12-19 | 95.8 | [5 empty] | 1977-12-19 | 94.9
1977-12-20 | 69.5 | [5 empty] | 1977-12-20 | 69.1
1977-12-21 | 63.3 | [5 empty] | 1977-12-21 | 63
1977-12-22 | 75.2 | [5 empty] | 1977-12-22 | 74.7
1977-12-23 | 71.4 | [5 empty] | 1977-12-23 | 71
1977-12-24 | 65.7 | [5 empty] | 1977-12-24 | 65.4
1977-12-25 | 62.6 | [5 empty] | 1977-12-25 | 62.4
1977-12-26 | 59.5 | [5 empty] | 1977-12-26 | 59.3
1977-12-27 | 50.6 | [5 empty] | 1977-12-27 | 50.5
1977-12-28 | 40.7 | [5 empty] | 1977-12-28 | 40.7
1977-12-29 | 45 | [5 empty] | 1977-12-29 | 45
1977-12-30 | 54.3 | [5 empty] | 1977-12-30 | 54.2
1977-12-31 | 47.4 | [5 empty] | 1977-12-31 | 47.3
1978-01-01 | 34.8 | [5 empty] | 1978-01-01 | 34.9
1978-01-02 | 27.4 | [5 empty] | 1978-01-02 | 27.5
1978-01-03 | 32.3 | [5 empty] | 1978-01-03 | 32.4
1978-01-04 | 39 | [5 empty] | 1978-01-04 | 39
1978-01-05 | 54.1 | [5 empty] | 1978-01-05 | 53.9
1978-01-06 | 79.8 | [5 empty] | 1978-01-06 | 79.2
1978-01-07 | 59 | [5 empty] | 1978-01-07 | 58.7
1978-01-08 | 59.6 | [5 empty] | 1978-01-08 | 59.3
1978-01-09 | 70.8 | [5 empty] | 1978-01-09 | 70.3
1978-01-10 | 62 | [5 empty] | 1978-01-10 | 61.8
1978-01-11 | 57.2 | [5 empty] | 1978-01-11 | 57
1978-01-12 | 54.9 | [5 empty] | 1978-01-12 | 54.8
1978-01-13 | 52.4 | [5 empty] | 1978-01-13 | 52.3
1978-01-14 | 50.5 | [5 empty] | 1978-01-14 | 50.4
1978-01-15 | 52.1 | [5 empty] | 1978-01-15 | 51.9
1978-01-16 | 57.7 | [5 empty] | 1978-01-16 | 57.5
1978-01-17 | 68.2 | [5 empty] | 1978-01-17 | 67.9
1978-01-18 | 68.9 | [5 empty] | 1978-01-18 | 68.5
1978-01-19 | 56.8 | [5 empty] | 1978-01-19 | 56.7
1978-01-20 | 71.4 | [5 empty] | 1978-01-20 | 71
1978-01-21 | 60.8 | [5 empty] | 1978-01-21 | 60.5
1978-01-22 | 67.6 | [5 empty] | 1978-01-22 | 67.2
1978-01-23 | 54.1 | [5 empty] | 1978-01-23 | 54
1978-01-24 | 42.4 | [5 empty] | 1978-01-24 | 42.4
1978-01-25 | 44.3 | [5 empty] | 1978-01-25 | 44.3
1978-01-26 | 49.3 | [5 empty] | 1978-01-26 | 49.2
1978-01-27 | 46.4 | [5 empty] | 1978-01-27 | 46.3
1978-01-28 | 45.3 | [5 empty] | 1978-01-28 | 45.2
1978-01-29 | 48.5 | [5 empty] | 1978-01-29 | 48.4
1978-01-30 | 42.8 | [5 empty] | 1978-01-30 | 42.8
1978-01-31 | 39.8 | [5 empty] | 1978-01-31 | 39.8
1978-02-01 | 40.5 | [5 empty] | 1978-02-01 | 40.5
1978-02-02 | 45.7 | [5 empty] | 1978-02-02 | 45.7
1978-02-03 | 50.5 | [5 empty] | 1978-02-03 | 50.4
1978-02-04 | 45.2 | [5 empty] | 1978-02-04 | 45.1
1978-02-05 | 42.4 | [5 empty] | 1978-02-05 | 42.4
1978-02-06 | 53.6 | [5 empty] | 1978-02-06 | 53.4
1978-02-07 | 52.3 | [5 empty] | 1978-02-07 | 52.2
1978-02-08 | 49.9 | [5 empty] | 1978-02-08 | 49.8
1978-02-09 | 48.6 | [5 empty] | 1978-02-09 | 48.6
1978-02-10 | 47.5 | [5 empty] | 1978-02-10 | 47.4
1978-02-11 | 47.5 | [5 empty] | 1978-02-11 | 47.4
1978-02-12 | 44.1 | [5 empty] | 1978-02-12 | 44
1978-02-13 | 36.9 | [5 empty] | 1978-02-13 | 37
1978-02-14 | 40.8 | [5 empty] | 1978-02-14 | 40.8
1978-02-15 | 41.9 | [5 empty] | 1978-02-15 | 41.9
1978-02-16 | 39.4 | [5 empty] | 1978-02-16 | 39.4
1978-02-17 | 36.4 | [5 empty] | 1978-02-17 | 36.5
1978-02-18 | 38.9 | [5 empty] | 1978-02-18 | 38.9
1978-02-19 | 45.2 | [5 empty] | 1978-02-19 | 45.1
1978-02-20 | 72 | [5 empty] | 1978-02-20 | 71.6
1978-02-21 | 65.1 | [5 empty] | 1978-02-21 | 64.8
1978-02-22 | 53.6 | [5 empty] | 1978-02-22 | 53.4
1978-02-23 | 50.5 | [5 empty] | 1978-02-23 | 50.4
1978-02-24 | 53.6 | [5 empty] | 1978-02-24 | 53.4
1978-02-25 | 87 | [5 empty] | 1978-02-25 | 86.3
1978-02-26 | 144 | [5 empty] | 1978-02-26 | 142
1978-02-27 | 162 | [5 empty] | 1978-02-27 | 159
1978-02-28 | 137 | [5 empty] | 1978-02-28 | 135
1978-03-01 | 112 | [5 empty] | 1978-03-01 | 111
1978-03-02 | 80.4 | [5 empty] | 1978-03-02 | 79.8
1978-03-03 | 72 | [5 empty] | 1978-03-03 | 71.6
1978-03-04 | 75.9 | [5 empty] | 1978-03-04 | 75.4
1978-03-05 | 114 | [5 empty] | 1978-03-05 | 113
1978-03-06 | 130 | [5 empty] | 1978-03-06 | 129
1978-03-07 | 93.8 | [5 empty] | 1978-03-07 | 92.9
1978-03-08 | 90.4 | [5 empty] | 1978-03-08 | 89.6
1978-03-09 | 159 | [5 empty] | 1978-03-09 | 156
1978-03-10 | 136 | [5 empty] | 1978-03-10 | 134
1978-03-11 | 123 | [5 empty] | 1978-03-11 | 121
1978-03-12 | 175 | [5 empty] | 1978-03-12 | 172
1978-03-13 | 130 | [5 empty] | 1978-03-13 | 129
1978-03-14 | 115 | [5 empty] | 1978-03-14 | 114
1978-03-15 | 106 | [5 empty] | 1978-03-15 | 104
1978-03-16 | 95.8 | [5 empty] | 1978-03-16 | 94.9
1978-03-17 | 95.1 | [5 empty] | 1978-03-17 | 94.3
1978-03-18 | 106 | [5 empty] | 1978-03-18 | 104
1978-03-19 | 120 | [5 empty] | 1978-03-19 | 119
1978-03-20 | 132 | [5 empty] | 1978-03-20 | 130
1978-03-21 | 145 | [5 empty] | 1978-03-21 | 143
1978-03-22 | 167 | [5 empty] | 1978-03-22 | 164
1978-03-23 | 195 | [5 empty] | 1978-03-23 | 191
1978-03-24 | 216 | [5 empty] | 1978-03-24 | 212
1978-03-25 | 199 | [5 empty] | 1978-03-25 | 196
1978-03-26 | 212 | [5 empty] | 1978-03-26 | 208
1978-03-27 | 251 | [5 empty] | 1978-03-27 | 246
1978-03-28 | 293 | [5 empty] | 1978-03-28 | 286
1978-03-29 | 350 | [5 empty] | 1978-03-29 | 341
1978-03-30 | 419 | [5 empty] | 1978-03-30 | 408
1978-03-31 | 456 | [5 empty] | 1978-03-31 | 444
1978-04-01 | 514 | [5 empty] | 1978-04-01 | 499
1978-04-02 | 508 | [5 empty] | 1978-04-02 | 494
1978-04-03 | 394 | [5 empty] | 1978-04-03 | 384
1978-04-04 | 322 | [5 empty] | 1978-04-04 | 315
1978-04-05 | 281 | [5 empty] | 1978-04-05 | 275
1978-04-06 | 283 | [5 empty] | 1978-04-06 | 276
1978-04-07 | 359 | [5 empty] | 1978-04-07 | 350
1978-04-08 | 276 | [5 empty] | 1978-04-08 | 270
1978-04-09 | 242 | [5 empty] | 1978-04-09 | 237
1978-04-10 | 223 | [5 empty] | 1978-04-10 | 219
1978-04-11 | 249 | [5 empty] | 1978-04-11 | 244
1978-04-12 | 228 | [5 empty] | 1978-04-12 | 224
1978-04-13 | 209 | [5 empty] | 1978-04-13 | 205
1978-04-14 | 201 | [5 empty] | 1978-04-14 | 197
1978-04-15 | 196 | [5 empty] | 1978-04-15 | 193
1978-04-16 | 205 | [5 empty] | 1978-04-16 | 202
1978-04-17 | 188 | [5 empty] | 1978-04-17 | 185
1978-04-18 | 169 | [5 empty] | 1978-04-18 | 167
1978-04-19 | 166 | [5 empty] | 1978-04-19 | 163
1978-04-20 | 190 | [5 empty] | 1978-04-20 | 187
1978-04-21 | 192 | [5 empty] | 1978-04-21 | 189
1978-04-22 | 178 | [5 empty] | 1978-04-22 | 175
1978-04-23 | 176 | [5 empty] | 1978-04-23 | 173
1978-04-24 | 163 | [5 empty] | 1978-04-24 | 161
1978-04-25 | 168 | [5 empty] | 1978-04-25 | 166
1978-04-26 | 220 | [5 empty] | 1978-04-26 | 216
1978-04-27 | 656 | [5 empty] | 1978-04-27 | 634
1978-04-28 | 354 | [5 empty] | 1978-04-28 | 346
1978-04-29 | 329 | [5 empty] | 1978-04-29 | 321
1978-04-30 | 303 | [5 empty] | 1978-04-30 | 296
1978-05-01 | 401 | [5 empty] | 1978-05-01 | 390
1978-05-02 | 352 | [5 empty] | 1978-05-02 | 344
1978-05-03 | 325 | [5 empty] | 1978-05-03 | 317
1978-05-04 | 287 | [5 empty] | 1978-05-04 | 280
1978-05-05 | 258 | [5 empty] | 1978-05-05 | 252
1978-05-06 | 223 | [5 empty] | 1978-05-06 | 219
1978-05-07 | 204 | [5 empty] | 1978-05-07 | 200
1978-05-08 | 184 | [5 empty] | 1978-05-08 | 181
1978-05-09 | 183 | [5 empty] | 1978-05-09 | 180
1978-05-10 | 266 | [5 empty] | 1978-05-10 | 260
1978-05-11 | 385 | [5 empty] | 1978-05-11 | 376
1978-05-12 | 357 | [5 empty] | 1978-05-12 | 348
1978-05-13 | 329 | [5 empty] | 1978-05-13 | 321
1978-05-14 | 352 | [5 empty] | 1978-05-14 | 344
1978-05-15 | 414 | [5 empty] | 1978-05-15 | 403
1978-05-16 | 416 | [5 empty] | 1978-05-16 | 405
1978-05-17 | 463 | [5 empty] | 1978-05-17 | 450
1978-05-18 | 368 | [5 empty] | 1978-05-18 | 359
1978-05-19 | 336 | [5 empty] | 1978-05-19 | 328
1978-05-20 | 314 | [5 empty] | 1978-05-20 | 307
1978-05-21 | 320 | [5 empty] | 1978-05-21 | 313
1978-05-22 | 391 | [5 empty] | 1978-05-22 | 381
1978-05-23 | 348 | [5 empty] | 1978-05-23 | 339
1978-05-24 | 385 | [5 empty] | 1978-05-24 | 376
1978-05-25 | 350 | [5 empty] | 1978-05-25 | 341
1978-05-26 | 310 | [5 empty] | 1978-05-26 | 303
1978-05-27 | 272 | [5 empty] | 1978-05-27 | 266
1978-05-28 | 293 | [5 empty] | 1978-05-28 | 286
1978-05-29 | 285 | [5 empty] | 1978-05-29 | 278
1978-05-30 | 249 | [5 empty] | 1978-05-30 | 244
1978-05-31 | 223 | [5 empty] | 1978-05-31 | 219
1978-06-01 | 212 | [5 empty] | 1978-06-01 | 208
1978-06-02 | 213 | [5 empty] | 1978-06-02 | 209
1978-06-03 | 224 | [5 empty] | 1978-06-03 | 220
1978-06-04 | 235 | [5 empty] | 1978-06-04 | 230
1978-06-05 | 257 | [5 empty] | 1978-06-05 | 251
1978-06-06 | 276 | [5 empty] | 1978-06-06 | 270
1978-06-07 | 272 | [5 empty] | 1978-06-07 | 266
1978-06-08 | 262 | [5 empty] | 1978-06-08 | 256
1978-06-09 | 260 | [5 empty] | 1978-06-09 | 254
1978-06-10 | 268 | [5 empty] | 1978-06-10 | 262
1978-06-11 | 235 | [5 empty] | 1978-06-11 | 230
1978-06-12 | 184 | [5 empty] | 1978-06-12 | 181
1978-06-13 | 175 | [5 empty] | 1978-06-13 | 172
1978-06-14 | 171 | [5 empty] | 1978-06-14 | 168
1978-06-15 | 162 | [5 empty] | 1978-06-15 | 159
1978-06-16 | 145 | [5 empty] | 1978-06-16 | 143
1978-06-17 | 131 | [5 empty] | 1978-06-17 | 129
1978-06-18 | 130 | [5 empty] | 1978-06-18 | 129
1978-06-19 | 137 | [5 empty] | 1978-06-19 | 135
1978-06-20 | 128 | [5 empty] | 1978-06-20 | 127
1978-06-21 | 127 | [5 empty] | 1978-06-21 | 126
1978-06-22 | 131 | [5 empty] | 1978-06-22 | 129
1978-06-23 | 136 | [5 empty] | 1978-06-23 | 134
1978-06-24 | 142 | [5 empty] | 1978-06-24 | 140
1978-06-25 | 151 | [5 empty] | 1978-06-25 | 149
1978-06-26 | 121 | [5 empty] | 1978-06-26 | 119
1978-06-27 | 106 | [5 empty] | 1978-06-27 | 105
1978-06-28 | 111 | [5 empty] | 1978-06-28 | 110
1978-06-29 | 109 | [5 empty] | 1978-06-29 | 108
1978-06-30 | 108 | [5 empty] | 1978-06-30 | 107
1978-07-01 | 101 | [5 empty] | 1978-07-01 | 99.7
1978-07-02 | 93.8 | [5 empty] | 1978-07-02 | 92.9
1978-07-03 | 113 | [5 empty] | 1978-07-03 | 111
1978-07-04 | 366 | [5 empty] | 1978-07-04 | 357
1978-07-05 | 292 | [5 empty] | 1978-07-05 | 285
1978-07-06 | 187 | [5 empty] | 1978-07-06 | 184
1978-07-07 | 166 | [5 empty] | 1978-07-07 | 163
1978-07-08 | 159 | [5 empty] | 1978-07-08 | 157
1978-07-09 | 140 | [5 empty] | 1978-07-09 | 138
1978-07-10 | 126 | [5 empty] | 1978-07-10 | 124
1978-07-11 | 115 | [5 empty] | 1978-07-11 | 114
1978-07-12 | 102 | [5 empty] | 1978-07-12 | 101
1978-07-13 | 92.4 | [5 empty] | 1978-07-13 | 91.6
1978-07-14 | 84.4 | [5 empty] | 1978-07-14 | 83.7
1978-07-15 | 78.5 | [5 empty] | 1978-07-15 | 77.9
1978-07-16 | 79.1 | [5 empty] | 1978-07-16 | 78.5
1978-07-17 | 79.8 | [5 empty] | 1978-07-17 | 79.2
1978-07-18 | 70.1 | [5 empty] | 1978-07-18 | 69.7
1978-07-19 | 63.9 | [5 empty] | 1978-07-19 | 63.6
1978-07-20 | 58.8 | [5 empty] | 1978-07-20 | 58.6
1978-07-21 | 54.7 | [5 empty] | 1978-07-21 | 54.6
1978-07-22 | 51.2 | [5 empty] | 1978-07-22 | 51.1
1978-07-23 | 48.1 | [5 empty] | 1978-07-23 | 48
1978-07-24 | 45.5 | [5 empty] | 1978-07-24 | 45.5
1978-07-25 | 42.8 | [5 empty] | 1978-07-25 | 42.8
1978-07-26 | 40.7 | [5 empty] | 1978-07-26 | 40.7
1978-07-27 | 38.7 | [5 empty] | 1978-07-27 | 38.8
1978-07-28 | 37.7 | [5 empty] | 1978-07-28 | 37.7
1978-07-29 | 41.1 | [5 empty] | 1978-07-29 | 41.1
1978-07-30 | 36.9 | [5 empty] | 1978-07-30 | 36.9
1978-07-31 | 34.1 | [5 empty] | 1978-07-31 | 34.2
1978-08-01 | 32.4 | [5 empty] | 1978-08-01 | 32.4
1978-08-02 | 31.1 | [5 empty] | 1978-08-02 | 31.2
1978-08-03 | 29.9 | [5 empty] | 1978-08-03 | 30
1978-08-04 | 29.1 | [5 empty] | 1978-08-04 | 29.2
1978-08-05 | 28.3 | [5 empty] | 1978-08-05 | 28.4
1978-08-06 | 27.6 | [5 empty] | 1978-08-06 | 27.7
1978-08-07 | 26.5 | [5 empty] | 1978-08-07 | 26.6
1978-08-08 | 25.8 | [5 empty] | 1978-08-08 | 25.9
1978-08-09 | 25 | [5 empty] | 1978-08-09 | 25.1
1978-08-10 | 24.3 | [5 empty] | 1978-08-10 | 24.4
1978-08-11 | 24 | [5 empty] | 1978-08-11 | 24.1
1978-08-12 | 23.3 | [5 empty] | 1978-08-12 | 23.4
1978-08-13 | 28 | [5 empty] | 1978-08-13 | 28.1
1978-08-14 | 48.6 | [5 empty] | 1978-08-14 | 48.6
1978-08-15 | 35 | [5 empty] | 1978-08-15 | 35.1
1978-08-16 | 45.2 | [5 empty] | 1978-08-16 | 45.1
1978-08-17 | 46.9 | [5 empty] | 1978-08-17 | 46.8
1978-08-18 | 38.4 | [5 empty] | 1978-08-18 | 38.4
1978-08-19 | 32 | [5 empty] | 1978-08-19 | 32.1
1978-08-20 | 28.7 | [5 empty] | 1978-08-20 | 28.8
1978-08-21 | 27.6 | [5 empty] | 1978-08-21 | 27.7
1978-08-22 | 27.2 | [5 empty] | 1978-08-22 | 27.3
1978-08-23 | 38.4 | [5 empty] | 1978-08-23 | 38.4
1978-08-24 | 30.8 | [5 empty] | 1978-08-24 | 30.8
1978-08-25 | 26.5 | [5 empty] | 1978-08-25 | 26.6
1978-08-26 | 25 | [5 empty] | 1978-08-26 | 25.1
1978-08-27 | 24 | [5 empty] | 1978-08-27 | 24.1
1978-08-28 | 22.9 | [5 empty] | 1978-08-28 | 23.1
1978-08-29 | 22.3 | [5 empty] | 1978-08-29 | 22.4
1978-08-30 | 21.6 | [5 empty] | 1978-08-30 | 21.8
1978-08-31 | 21.6 | [5 empty] | 1978-08-31 | 21.8
1978-09-01 | 21.6 | [5 empty] | 1978-09-01 | 21.8
1978-09-02 | 21 | [5 empty] | 1978-09-02 | 21.1
1978-09-03 | 20 | [5 empty] | 1978-09-03 | 20.1
1978-09-04 | 19.4 | [5 empty] | 1978-09-04 | 19.5
1978-09-05 | 19.1 | [5 empty] | 1978-09-05 | 19.2
1978-09-06 | 20 | [5 empty] | 1978-09-06 | 20.1
1978-09-07 | 24.7 | [5 empty] | 1978-09-07 | 24.8
1978-09-08 | 33.3 | [5 empty] | 1978-09-08 | 33.3
1978-09-09 | 27.6 | [5 empty] | 1978-09-09 | 27.7
1978-09-10 | 22.9 | [5 empty] | 1978-09-10 | 23.1
1978-09-11 | 29.5 | [5 empty] | 1978-09-11 | 29.6
1978-09-12 | 32.9 | [5 empty] | 1978-09-12 | 32.9
1978-09-13 | 36.4 | [5 empty] | 1978-09-13 | 36.5
1978-09-14 | 30.3 | [5 empty] | 1978-09-14 | 30.4
1978-09-15 | 26.9 | [5 empty] | 1978-09-15 | 27
1978-09-16 | 25 | [5 empty] | 1978-09-16 | 25.1
1978-09-17 | 23.6 | [5 empty] | 1978-09-17 | 23.8
1978-09-18 | 24.3 | [5 empty] | 1978-09-18 | 24.4
1978-09-19 | 25 | [5 empty] | 1978-09-19 | 25.1
1978-09-20 | 24.7 | [5 empty] | 1978-09-20 | 24.8
1978-09-21 | 24 | [5 empty] | 1978-09-21 | 24.1
1978-09-22 | 22.9 | [5 empty] | 1978-09-22 | 23.1
1978-09-23 | 22.3 | [5 empty] | 1978-09-23 | 22.4
1978-09-24 | 21.9 | [5 empty] | 1978-09-24 | 22.1
1978-09-25 | 21 | [5 empty] | 1978-09-25 | 21.1
1978-09-26 | 20.3 | [5 empty] | 1978-09-26 | 20.5
1978-09-27 | 20 | [5 empty] | 1978-09-27 | 20.1
1978-09-28 | 19.7 | [5 empty] | 1978-09-28 | 19.8
1978-09-29 | 19.7 | [5 empty] | 1978-09-29 | 19.8
1978-09-30 | 19.4 | [5 empty] | 1978-09-30 | 19.5
1978-10-01 | 19.1 | [5 empty] | 1978-10-01 | 19.2
1978-10-02 | 19.1 | [5 empty] | 1978-10-02 | 19.2
1978-10-03 | 18.5 | [5 empty] | 1978-10-03 | 18.6
1978-10-04 | 18.1 | [5 empty] | 1978-10-04 | 18.3
1978-10-05 | 17.9 | [5 empty] | 1978-10-05 | 18
1978-10-06 | 17.5 | [5 empty] | 1978-10-06 | 17.7
1978-10-07 | 17.5 | [5 empty] | 1978-10-07 | 17.7
1978-10-08 | 17.3 | [5 empty] | 1978-10-08 | 17.4
1978-10-09 | 17 | [5 empty] | 1978-10-09 | 17.1
1978-10-10 | 17 | [5 empty] | 1978-10-10 | 17.1
1978-10-11 | 16.7 | [5 empty] | 1978-10-11 | 16.9
1978-10-12 | 16.4 | [5 empty] | 1978-10-12 | 16.6
1978-10-13 | 16.2 | [5 empty] | 1978-10-13 | 16.3
1978-10-14 | 16.2 | [5 empty] | 1978-10-14 | 16.3
1978-10-15 | 16.2 | [5 empty] | 1978-10-15 | 16.3
1978-10-16 | 16.2 | [5 empty] | 1978-10-16 | 16.3
1978-10-17 | 16.2 | [5 empty] | 1978-10-17 | 16.3
1978-10-18 | 15.9 | [5 empty] | 1978-10-18 | 16
1978-10-19 | 15.9 | [5 empty] | 1978-10-19 | 16
1978-10-20 | 15.6 | [5 empty] | 1978-10-20 | 15.8
1978-10-21 | 15.6 | [5 empty] | 1978-10-21 | 15.8
1978-10-22 | 15.6 | [5 empty] | 1978-10-22 | 15.8
1978-10-23 | 15.3 | [5 empty] | 1978-10-23 | 15.5
1978-10-24 | 15.3 | [5 empty] | 1978-10-24 | 15.5
1978-10-25 | 15.3 | [5 empty] | 1978-10-25 | 15.5
1978-10-26 | 15.1 | [5 empty] | 1978-10-26 | 15.2
1978-10-27 | 14.8 | [5 empty] | 1978-10-27 | 14.9
1978-10-28 | 15.1 | [5 empty] | 1978-10-28 | 15.2
1978-10-29 | 15.9 | [5 empty] | 1978-10-29 | 16
1978-10-30 | 16.2 | [5 empty] | 1978-10-30 | 16.3
1978-10-31 | 15.9 | [5 empty] | 1978-10-31 | 16
1978-11-01 | 14.6 | [5 empty] | 1978-11-01 | 14.7
1978-11-02 | 15.3 | [5 empty] | 1978-11-02 | 15.5
1978-11-03 | 16.4 | [5 empty] | 1978-11-03 | 16.6
1978-11-04 | 17 | [5 empty] | 1978-11-04 | 17.1
1978-11-05 | 17 | [5 empty] | 1978-11-05 | 17.1
1978-11-06 | 15.6 | [5 empty] | 1978-11-06 | 15.8
1978-11-07 | 14.6 | [5 empty] | 1978-11-07 | 14.7
1978-11-08 | 17.3 | [5 empty] | 1978-11-08 | 17.4
1978-11-09 | 41.9 | [5 empty] | 1978-11-09 | 41.9
1978-11-10 | 23.6 | [5 empty] | 1978-11-10 | 23.8
1978-11-11 | 13.3 | [5 empty] | 1978-11-11 | 13.4
1978-11-12 | 11.5 | [5 empty] | 1978-11-12 | 11.7
1978-11-13 | 16.2 | [5 empty] | 1978-11-13 | 16.3
1978-11-14 | 17 | [5 empty] | 1978-11-14 | 17.1
1978-11-15 | 14.6 | [5 empty] | 1978-11-15 | 14.7
1978-11-16 | 15.9 | [5 empty] | 1978-11-16 | 16
1978-11-17 | 18.7 | [5 empty] | 1978-11-17 | 18.9
1978-11-18 | 18.5 | [5 empty] | 1978-11-18 | 18.6
1978-11-19 | 18.1 | [5 empty] | 1978-11-19 | 18.3
1978-11-20 | 17.9 | [5 empty] | 1978-11-20 | 18
1978-11-21 | 17.3 | [5 empty] | 1978-11-21 | 17.4
1978-11-22 | 17 | [5 empty] | 1978-11-22 | 17.1
1978-11-23 | 16.7 | [5 empty] | 1978-11-23 | 16.9
1978-11-24 | 16.7 | [5 empty] | 1978-11-24 | 16.9
1978-11-25 | 16.2 | [5 empty] | 1978-11-25 | 16.3
1978-11-26 | 16.4 | [5 empty] | 1978-11-26 | 16.6
1978-11-27 | 15.6 | [5 empty] | 1978-11-27 | 15.8
1978-11-28 | 16.7 | [5 empty] | 1978-11-28 | 16.9
1978-11-29 | 16.2 | [5 empty] | 1978-11-29 | 16.3
1978-11-30 | 17.9 | [5 empty] | 1978-11-30 | 18
1978-12-01 | 19.1 | [5 empty] | 1978-12-01 | 19.2
1978-12-02 | 18.7 | [5 empty] | 1978-12-02 | 18.9
1978-12-03 | 17.9 | [5 empty] | 1978-12-03 | 18
1978-12-04 | 21.3 | [5 empty] | 1978-12-04 | 21.4
1978-12-05 | 23.6 | [5 empty] | 1978-12-05 | 23.8
1978-12-06 | 20.6 | [5 empty] | 1978-12-06 | 20.8
1978-12-07 | 16.7 | [5 empty] | 1978-12-07 | 16.9
1978-12-08 | 12 | [5 empty] | 1978-12-08 | 12.1
1978-12-09 | 17.3 | [5 empty] | 1978-12-09 | 17.4
1978-12-10 | 23.6 | [5 empty] | 1978-12-10 | 23.8
1978-12-11 | 24 | [5 empty] | 1978-12-11 | 24.1
1978-12-12 | 21.1 | [5 empty] | 1978-12-12 | 21.3
1978-12-13 | 18.6 | [5 empty] | 1978-12-13 | 18.8
1978-12-14 | 16.4 | [5 empty] | 1978-12-14 | 16.6
1978-12-15 | 16.2 | [5 empty] | 1978-12-15 | 16.3
1978-12-16 | 16.2 | [5 empty] | 1978-12-16 | 16.3
1978-12-17 | 16.7 | [5 empty] | 1978-12-17 | 16.9
1978-12-18 | 17 | [5 empty] | 1978-12-18 | 17.1
1978-12-19 | 17.3 | [5 empty] | 1978-12-19 | 17.4
1978-12-20 | 17.5 | [5 empty] | 1978-12-20 | 17.7
1978-12-21 | 17.5 | [5 empty] | 1978-12-21 | 17.7
1978-12-22 | 17.5 | [5 empty] | 1978-12-22 | 17.7
1978-12-23 | 17.8 | [5 empty] | 1978-12-23 | 18
1978-12-24 | 17.5 | [5 empty] | 1978-12-24 | 17.7
1978-12-25 | 17.3 | [5 empty] | 1978-12-25 | 17.4
1978-12-26 | 16.7 | [5 empty] | 1978-12-26 | 16.9
1978-12-27 | 15.9 | [5 empty] | 1978-12-27 | 16
1978-12-28 | 15.1 | [5 empty] | 1978-12-28 | 15.2
1978-12-29 | 14.2 | [5 empty] | 1978-12-29 | 14.4
1978-12-30 | 13.7 | [5 empty] | 1978-12-30 | 13.8
1978-12-31 | 13.4 | [5 empty] | 1978-12-31 | 13.5
1979-01-01 | 14.2 | [5 empty] | 1979-01-01 | 14.4
1979-01-02 | 15.3 | [5 empty] | 1979-01-02 | 15.5
1979-01-03 | 17.5 | [5 empty] | 1979-01-03 | 17.7
1979-01-04 | 18.6 | [5 empty] | 1979-01-04 | 18.8
1979-01-05 | 18.4 | [5 empty] | 1979-01-05 | 18.5
1979-01-06 | 17.5 | [5 empty] | 1979-01-06 | 17.7
1979-01-07 | 18.1 | [5 empty] | 1979-01-07 | 18.2
1979-01-08 | 18.9 | [5 empty] | 1979-01-08 | 19
1979-01-09 | 19.7 | [5 empty] | 1979-01-09 | 19.9
1979-01-10 | 20.8 | [5 empty] | 1979-01-10 | 20.9
1979-01-11 | 21.3 | [5 empty] | 1979-01-11 | 21.5
1979-01-12 | 21.3 | [5 empty] | 1979-01-12 | 21.5
1979-01-13 | 20.3 | [5 empty] | 1979-01-13 | 20.4
1979-01-14 | 19.7 | [5 empty] | 1979-01-14 | 19.9
1979-01-15 | 19.4 | [5 empty] | 1979-01-15 | 19.6
1979-01-16 | 19.4 | [5 empty] | 1979-01-16 | 19.6
1979-01-17 | 19.2 | [5 empty] | 1979-01-17 | 19.3
1979-01-18 | 18.9 | [5 empty] | 1979-01-18 | 19
1979-01-19 | 18.9 | [5 empty] | 1979-01-19 | 19
1979-01-20 | 19.2 | [5 empty] | 1979-01-20 | 19.3
1979-01-21 | 19.2 | [5 empty] | 1979-01-21 | 19.3
1979-01-22 | 19.2 | [5 empty] | 1979-01-22 | 19.3
1979-01-23 | 19.2 | [5 empty] | 1979-01-23 | 19.3
1979-01-24 | 19.2 | [5 empty] | 1979-01-24 | 19.3
1979-01-25 | 19.2 | [5 empty] | 1979-01-25 | 19.3
1979-01-26 | 19.2 | [5 empty] | 1979-01-26 | 19.3
1979-01-27 | 18.6 | [5 empty] | 1979-01-27 | 18.8
1979-01-28 | 18.1 | [5 empty] | 1979-01-28 | 18.2
1979-01-29 | 16.2 | [5 empty] | 1979-01-29 | 16.3
1979-01-30 | 14.2 | [5 empty] | 1979-01-30 | 14.4
1979-01-31 | 13.9 | [5 empty] | 1979-01-31 | 14.1
1979-02-01 | 13.7 | [5 empty] | 1979-02-01 | 13.8
1979-02-02 | 13.7 | [5 empty] | 1979-02-02 | 13.8
1979-02-03 | 13.9 | [5 empty] | 1979-02-03 | 14.1
1979-02-04 | 13.9 | [5 empty] | 1979-02-04 | 14.1
1979-02-05 | 14.2 | [5 empty] | 1979-02-05 | 14.4
1979-02-06 | 14.5 | [5 empty] | 1979-02-06 | 14.7
1979-02-07 | 15.1 | [5 empty] | 1979-02-07 | 15.2
1979-02-08 | 15.9 | [5 empty] | 1979-02-08 | 16
1979-02-09 | 17 | [5 empty] | 1979-02-09 | 17.1
1979-02-10 | 20 | [5 empty] | 1979-02-10 | 20.1
1979-02-11 | 33.4 | [5 empty] | 1979-02-11 | 33.5
1979-02-12 | 76.5 | [5 empty] | 1979-02-12 | 76
1979-02-13 | 187 | [5 empty] | 1979-02-13 | 184
1979-02-14 | 95.8 | [5 empty] | 1979-02-14 | 94.9
1979-02-15 | 53.1 | [5 empty] | 1979-02-15 | 52.9
1979-02-16 | 38.3 | [5 empty] | 1979-02-16 | 38.3
1979-02-17 | 34.6 | [5 empty] | 1979-02-17 | 34.6
1979-02-18 | 36.4 | [5 empty] | 1979-02-18 | 36.4
1979-02-19 | 42.3 | [5 empty] | 1979-02-19 | 42.3
1979-02-20 | 35.5 | [5 empty] | 1979-02-20 | 35.5
1979-02-21 | 32.8 | [5 empty] | 1979-02-21 | 32.9
1979-02-22 | 31 | [5 empty] | 1979-02-22 | 31.1
1979-02-23 | 28.6 | [5 empty] | 1979-02-23 | 28.7
1979-02-24 | 27.7 | [5 empty] | 1979-02-24 | 27.8
1979-02-25 | 36.9 | [5 empty] | 1979-02-25 | 36.9
1979-02-26 | 43.8 | [5 empty] | 1979-02-26 | 43.8
1979-02-27 | 39.8 | [5 empty] | 1979-02-27 | 39.8
1979-02-28 | 37.3 | [5 empty] | 1979-02-28 | 37.4
1979-03-01 | 32.8 | [5 empty] | 1979-03-01 | 32.9
1979-03-02 | 29 | [5 empty] | 1979-03-02 | 29.1
1979-03-03 | 26.2 | [5 empty] | 1979-03-03 | 26.3
1979-03-04 | 32.8 | [5 empty] | 1979-03-04 | 32.9
1979-03-05 | 55.7 | [5 empty] | 1979-03-05 | 55.5
1979-03-06 | 75.2 | [5 empty] | 1979-03-06 | 74.7
1979-03-07 | 95.8 | [5 empty] | 1979-03-07 | 94.9
1979-03-08 | 85.7 | [5 empty] | 1979-03-08 | 85
1979-03-09 | 65.1 | [5 empty] | 1979-03-09 | 64.8
1979-03-10 | 55 | [5 empty] | 1979-03-10 | 54.9
1979-03-11 | 49.4 | [5 empty] | 1979-03-11 | 49.3
1979-03-12 | 49.4 | [5 empty] | 1979-03-12 | 49.3
1979-03-13 | 48.8 | [5 empty] | 1979-03-13 | 48.7
1979-03-14 | 48.2 | [5 empty] | 1979-03-14 | 48.2
1979-03-15 | 50 | [5 empty] | 1979-03-15 | 49.9
1979-03-16 | 67.6 | [5 empty] | 1979-03-16 | 67.2
1979-03-17 | 80.4 | [5 empty] | 1979-03-17 | 79.8
1979-03-18 | 63.9 | [5 empty] | 1979-03-18 | 63.6
1979-03-19 | 57.7 | [5 empty] | 1979-03-19 | 57.5
1979-03-20 | 55 | [5 empty] | 1979-03-20 | 54.9
1979-03-21 | 54.4 | [5 empty] | 1979-03-21 | 54.2
1979-03-22 | 54.4 | [5 empty] | 1979-03-22 | 54.2
1979-03-23 | 53.7 | [5 empty] | 1979-03-23 | 53.6
1979-03-24 | 55 | [5 empty] | 1979-03-24 | 54.9
1979-03-25 | 62 | [5 empty] | 1979-03-25 | 61.8
1979-03-26 | 59.7 | [5 empty] | 1979-03-26 | 59.5
1979-03-27 | 57 | [5 empty] | 1979-03-27 | 56.8
1979-03-28 | 68.9 | [5 empty] | 1979-03-28 | 68.5
1979-03-29 | 78.5 | [5 empty] | 1979-03-29 | 77.9
1979-03-30 | 68.9 | [5 empty] | 1979-03-30 | 68.5
1979-03-31 | 62 | [5 empty] | 1979-03-31 | 61.8
1979-04-01 | 56.4 | [5 empty] | 1979-04-01 | 56.2
1979-04-02 | 53.1 | [5 empty] | 1979-04-02 | 52.9
1979-04-03 | 50.6 | [5 empty] | 1979-04-03 | 50.5
1979-04-04 | 47.7 | [5 empty] | 1979-04-04 | 47.6
1979-04-05 | 45.9 | [5 empty] | 1979-04-05 | 45.9
1979-04-06 | 58.4 | [5 empty] | 1979-04-06 | 58.1
1979-04-07 | 85.7 | [5 empty] | 1979-04-07 | 85
1979-04-08 | 89 | [5 empty] | 1979-04-08 | 88.3
1979-04-09 | 147 | [5 empty] | 1979-04-09 | 145
1979-04-10 | 132 | [5 empty] | 1979-04-10 | 130
1979-04-11 | 106 | [5 empty] | 1979-04-11 | 105
1979-04-12 | 108 | [5 empty] | 1979-04-12 | 107
1979-04-13 | 106 | [5 empty] | 1979-04-13 | 104
1979-04-14 | 91 | [5 empty] | 1979-04-14 | 90.3
1979-04-15 | 86.3 | [5 empty] | 1979-04-15 | 85.7
1979-04-16 | 88.4 | [5 empty] | 1979-04-16 | 87.6
1979-04-17 | 167 | [5 empty] | 1979-04-17 | 164
1979-04-18 | 223 | [5 empty] | 1979-04-18 | 218
1979-04-19 | 163 | [5 empty] | 1979-04-19 | 160
1979-04-20 | 132 | [5 empty] | 1979-04-20 | 130
1979-04-21 | 114 | [5 empty] | 1979-04-21 | 113
1979-04-22 | 113 | [5 empty] | 1979-04-22 | 111
1979-04-23 | 132 | [5 empty] | 1979-04-23 | 130
1979-04-24 | 183 | [5 empty] | 1979-04-24 | 180
1979-04-25 | 195 | [5 empty] | 1979-04-25 | 191
1979-04-26 | 192 | [5 empty] | 1979-04-26 | 189
1979-04-27 | 209 | [5 empty] | 1979-04-27 | 205
1979-04-28 | 251 | [5 empty] | 1979-04-28 | 246
1979-04-29 | 291 | [5 empty] | 1979-04-29 | 284
1979-04-30 | 301 | [5 empty] | 1979-04-30 | 294
1979-05-01 | 315 | [5 empty] | 1979-05-01 | 308
1979-05-02 | 336 | [5 empty] | 1979-05-02 | 328
1979-05-03 | 329 | [5 empty] | 1979-05-03 | 321
1979-05-04 | 345 | [5 empty] | 1979-05-04 | 337
1979-05-05 | 538 | [5 empty] | 1979-05-05 | 522
1979-05-06 | 474 | [5 empty] | 1979-05-06 | 461
1979-05-07 | 373 | [5 empty] | 1979-05-07 | 363
1979-05-08 | 731 | [5 empty] | 1979-05-08 | 706
1979-05-09 | 409 | [5 empty] | 1979-05-09 | 398
1979-05-10 | 409 | [5 empty] | 1979-05-10 | 398
1979-05-11 | 315 | [5 empty] | 1979-05-11 | 308
1979-05-12 | 280 | [5 empty] | 1979-05-12 | 274
1979-05-13 | 259 | [5 empty] | 1979-05-13 | 253
1979-05-14 | 272 | [5 empty] | 1979-05-14 | 266
1979-05-15 | 297 | [5 empty] | 1979-05-15 | 290
1979-05-16 | 360 | [5 empty] | 1979-05-16 | 351
1979-05-17 | 341 | [5 empty] | 1979-05-17 | 333
1979-05-18 | 321 | [5 empty] | 1979-05-18 | 314
1979-05-19 | 308 | [5 empty] | 1979-05-19 | 301
1979-05-20 | 289 | [5 empty] | 1979-05-20 | 282
1979-05-21 | 284 | [5 empty] | 1979-05-21 | 277
1979-05-22 | 293 | [5 empty] | 1979-05-22 | 286
1979-05-23 | 313 | [5 empty] | 1979-05-23 | 306
1979-05-24 | 394 | [5 empty] | 1979-05-24 | 384
1979-05-25 | 348 | [5 empty] | 1979-05-25 | 339
1979-05-26 | 324 | [5 empty] | 1979-05-26 | 316
1979-05-27 | 311 | [5 empty] | 1979-05-27 | 304
1979-05-28 | 251 | [5 empty] | 1979-05-28 | 246
1979-05-29 | 212 | [5 empty] | 1979-05-29 | 208
1979-05-30 | 178 | [5 empty] | 1979-05-30 | 175
1979-05-31 | 157 | [5 empty] | 1979-05-31 | 155
1979-06-01 | 143 | [5 empty] | 1979-06-01 | 141
1979-06-02 | 137 | [5 empty] | 1979-06-02 | 135
1979-06-03 | 137 | [5 empty] | 1979-06-03 | 135
1979-06-04 | 149 | [5 empty] | 1979-06-04 | 147
1979-06-05 | 146 | [5 empty] | 1979-06-05 | 144
1979-06-06 | 140 | [5 empty] | 1979-06-06 | 138
1979-06-07 | 130 | [5 empty] | 1979-06-07 | 129
1979-06-08 | 113 | [5 empty] | 1979-06-08 | 111
1979-06-09 | 102 | [5 empty] | 1979-06-09 | 101
1979-06-10 | 101 | [5 empty] | 1979-06-10 | 100
1979-06-11 | 106 | [5 empty] | 1979-06-11 | 105
1979-06-12 | 110 | [5 empty] | 1979-06-12 | 109
1979-06-13 | 110 | [5 empty] | 1979-06-13 | 109
1979-06-14 | 101 | [5 empty] | 1979-06-14 | 100
1979-06-15 | 88.4 | [5 empty] | 1979-06-15 | 87.6
1979-06-16 | 83 | [5 empty] | 1979-06-16 | 82.4
1979-06-17 | 83 | [5 empty] | 1979-06-17 | 82.4
1979-06-18 | 89 | [5 empty] | 1979-06-18 | 88.3
1979-06-19 | 100 | [5 empty] | 1979-06-19 | 99
1979-06-20 | 81.1 | [5 empty] | 1979-06-20 | 80.5
1979-06-21 | 79.8 | [5 empty] | 1979-06-21 | 79.2
1979-06-22 | 85 | [5 empty] | 1979-06-22 | 84.4
1979-06-23 | 73.9 | [5 empty] | 1979-06-23 | 73.5
1979-06-24 | 68.9 | [5 empty] | 1979-06-24 | 68.5
1979-06-25 | 65.7 | [5 empty] | 1979-06-25 | 65.4
1979-06-26 | 62.6 | [5 empty] | 1979-06-26 | 62.4
1979-06-27 | 59.7 | [5 empty] | 1979-06-27 | 59.5
1979-06-28 | 55.7 | [5 empty] | 1979-06-28 | 55.5
1979-06-29 | 51.2 | [5 empty] | 1979-06-29 | 51.1
1979-06-30 | 48.2 | [5 empty] | 1979-06-30 | 48.2
1979-07-01 | 48.2 | [5 empty] | 1979-07-01 | 48.2
1979-07-02 | 48.2 | [5 empty] | 1979-07-02 | 48.2
1979-07-03 | 43.3 | [5 empty] | 1979-07-03 | 43.3
1979-07-04 | 41.2 | [5 empty] | 1979-07-04 | 41.2
1979-07-05 | 40.7 | [5 empty] | 1979-07-05 | 40.7
1979-07-06 | 38.8 | [5 empty] | 1979-07-06 | 38.8
1979-07-07 | 37.8 | [5 empty] | 1979-07-07 | 37.9
1979-07-08 | 35 | [5 empty] | 1979-07-08 | 35.1
1979-07-09 | 32.4 | [5 empty] | 1979-07-09 | 32.4
1979-07-10 | 31 | [5 empty] | 1979-07-10 | 31.1
1979-07-11 | 29.4 | [5 empty] | 1979-07-11 | 29.5
1979-07-12 | 28.2 | [5 empty] | 1979-07-12 | 28.3
1979-07-13 | 27 | [5 empty] | 1979-07-13 | 27.1
1979-07-14 | 25.8 | [5 empty] | 1979-07-14 | 25.9
1979-07-15 | 24.7 | [5 empty] | 1979-07-15 | 24.8
1979-07-16 | 23.9 | [5 empty] | 1979-07-16 | 24
1979-07-17 | 22.9 | [5 empty] | 1979-07-17 | 23
1979-07-18 | 21.9 | [5 empty] | 1979-07-18 | 22
1979-07-19 | 21.2 | [5 empty] | 1979-07-19 | 21.4
1979-07-20 | 20.3 | [5 empty] | 1979-07-20 | 20.4
1979-07-21 | 19.7 | [5 empty] | 1979-07-21 | 19.8
1979-07-22 | 19.7 | [5 empty] | 1979-07-22 | 19.8
1979-07-23 | 20.6 | [5 empty] | 1979-07-23 | 20.7
1979-07-24 | 20.6 | [5 empty] | 1979-07-24 | 20.7
1979-07-25 | 19 | [5 empty] | 1979-07-25 | 19.2
1979-07-26 | 18.4 | [5 empty] | 1979-07-26 | 18.6
1979-07-27 | 17.8 | [5 empty] | 1979-07-27 | 17.9
1979-07-28 | 17.1 | [5 empty] | 1979-07-28 | 17.3
1979-07-29 | 18.1 | [5 empty] | 1979-07-29 | 18.2
1979-07-30 | 17.5 | [5 empty] | 1979-07-30 | 17.6
1979-07-31 | 16.6 | [5 empty] | 1979-07-31 | 16.7
1979-08-01 | 16 | [5 empty] | 1979-08-01 | 16.1
1979-08-02 | 15.7 | [5 empty] | 1979-08-02 | 15.9
1979-08-03 | 15.4 | [5 empty] | 1979-08-03 | 15.6
1979-08-04 | 14.8 | [5 empty] | 1979-08-04 | 15
1979-08-05 | 14.6 | [5 empty] | 1979-08-05 | 14.7
1979-08-06 | 14.3 | [5 empty] | 1979-08-06 | 14.4
1979-08-07 | 14 | [5 empty] | 1979-08-07 | 14.1
1979-08-08 | 13.5 | [5 empty] | 1979-08-08 | 13.6
1979-08-09 | 13.5 | [5 empty] | 1979-08-09 | 13.6
1979-08-10 | 13.3 | [5 empty] | 1979-08-10 | 13.4
1979-08-11 | 13 | [5 empty] | 1979-08-11 | 13.1
1979-08-12 | 13 | [5 empty] | 1979-08-12 | 13.1
1979-08-13 | 13.3 | [5 empty] | 1979-08-13 | 13.4
1979-08-14 | 14.8 | [5 empty] | 1979-08-14 | 15
1979-08-15 | 15.7 | [5 empty] | 1979-08-15 | 15.9
1979-08-16 | 16 | [5 empty] | 1979-08-16 | 16.1
1979-08-17 | 16 | [5 empty] | 1979-08-17 | 16.1
1979-08-18 | 16.6 | [5 empty] | 1979-08-18 | 16.7
1979-08-19 | 16.3 | [5 empty] | 1979-08-19 | 16.4
1979-08-20 | 15.4 | [5 empty] | 1979-08-20 | 15.6
1979-08-21 | 14.8 | [5 empty] | 1979-08-21 | 15
1979-08-22 | 14.3 | [5 empty] | 1979-08-22 | 14.4
1979-08-23 | 14.3 | [5 empty] | 1979-08-23 | 14.4
1979-08-24 | 16.6 | [5 empty] | 1979-08-24 | 16.7
1979-08-25 | 19.9 | [5 empty] | 1979-08-25 | 20.1
1979-08-26 | 16 | [5 empty] | 1979-08-26 | 16.1
1979-08-27 | 14.3 | [5 empty] | 1979-08-27 | 14.4
1979-08-28 | 15.7 | [5 empty] | 1979-08-28 | 15.9
1979-08-29 | 16.4 | [5 empty] | 1979-08-29 | 16.6
1979-08-30 | 14.8 | [5 empty] | 1979-08-30 | 14.9
1979-08-31 | 14.5 | [5 empty] | 1979-08-31 | 14.7
1979-09-01 | 20.3 | [5 empty] | 1979-09-01 | 20.4
1979-09-02 | 23.5 | [5 empty] | 1979-09-02 | 23.7
1979-09-03 | 18.9 | [5 empty] | 1979-09-03 | 19
1979-09-04 | 15.9 | [5 empty] | 1979-09-04 | 16
1979-09-05 | 15.3 | [5 empty] | 1979-09-05 | 15.5
1979-09-06 | 14.8 | [5 empty] | 1979-09-06 | 14.9
1979-09-07 | 14.2 | [5 empty] | 1979-09-07 | 14.4
1979-09-08 | 13.8 | [5 empty] | 1979-09-08 | 13.9
1979-09-09 | 13.6 | [5 empty] | 1979-09-09 | 13.7
1979-09-10 | 13.3 | [5 empty] | 1979-09-10 | 13.5
1979-09-11 | 13.1 | [5 empty] | 1979-09-11 | 13.3
1979-09-12 | 12.8 | [5 empty] | 1979-09-12 | 12.9
1979-09-13 | 12 | [5 empty] | 1979-09-13 | 12.1
1979-09-14 | 11.7 | [5 empty] | 1979-09-14 | 11.9
1979-09-15 | 11.3 | [5 empty] | 1979-09-15 | 11.4
1979-09-16 | 10.8 | [5 empty] | 1979-09-16 | 11
1979-09-17 | 10.8 | [5 empty] | 1979-09-17 | 11
1979-09-18 | 10.8 | [5 empty] | 1979-09-18 | 11
1979-09-19 | 10.8 | [5 empty] | 1979-09-19 | 11
1979-09-20 | 10.4 | [5 empty] | 1979-09-20 | 10.6
1979-09-21 | 10.4 | [5 empty] | 1979-09-21 | 10.6
1979-09-22 | 10.6 | [5 empty] | 1979-09-22 | 10.7
1979-09-23 | 10.4 | [5 empty] | 1979-09-23 | 10.6
1979-09-24 | 10.4 | [5 empty] | 1979-09-24 | 10.6
1979-09-25 | 10.4 | [5 empty] | 1979-09-25 | 10.6
1979-09-26 | 10.6 | [5 empty] | 1979-09-26 | 10.7
1979-09-27 | 10.8 | [5 empty] | 1979-09-27 | 11
1979-09-28 | 10.8 | [5 empty] | 1979-09-28 | 11
1979-09-29 | 10.8 | [5 empty] | 1979-09-29 | 11
1979-09-30 | 10.4 | [5 empty] | 1979-09-30 | 10.6
1979-10-01 | 10.7 | [5 empty] | 1979-10-01 | 10.8
1979-10-02 | 10.7 | [5 empty] | 1979-10-02 | 10.8
1979-10-03 | 10.4 | [5 empty] | 1979-10-03 | 10.6
1979-10-04 | 10.4 | [5 empty] | 1979-10-04 | 10.6
1979-10-05 | 10.2 | [5 empty] | 1979-10-05 | 10.3
1979-10-06 | 10.2 | [5 empty] | 1979-10-06 | 10.3
1979-10-07 | 10.4 | [5 empty] | 1979-10-07 | 10.6
1979-10-08 | 10.4 | [5 empty] | 1979-10-08 | 10.6
1979-10-09 | 10.4 | [5 empty] | 1979-10-09 | 10.6
1979-10-10 | 10.4 | [5 empty] | 1979-10-10 | 10.6
1979-10-11 | 10.4 | [5 empty] | 1979-10-11 | 10.6
1979-10-12 | 10.4 | [5 empty] | 1979-10-12 | 10.6
1979-10-13 | 10.4 | [5 empty] | 1979-10-13 | 10.6
1979-10-14 | 10.4 | [5 empty] | 1979-10-14 | 10.6
1979-10-15 | 11.8 | [5 empty] | 1979-10-15 | 11.9
1979-10-16 | 19.3 | [5 empty] | 1979-10-16 | 19.5
1979-10-17 | 17.5 | [5 empty] | 1979-10-17 | 17.6
1979-10-18 | 16.6 | [5 empty] | 1979-10-18 | 16.7
1979-10-19 | 18.1 | [5 empty] | 1979-10-19 | 18.2
1979-10-20 | 23.6 | [5 empty] | 1979-10-20 | 23.7
1979-10-21 | 21.6 | [5 empty] | 1979-10-21 | 21.7
1979-10-22 | 19.3 | [5 empty] | 1979-10-22 | 19.5
1979-10-23 | 17.8 | [5 empty] | 1979-10-23 | 18
1979-10-24 | 17.5 | [5 empty] | 1979-10-24 | 17.6
1979-10-25 | 20.3 | [5 empty] | 1979-10-25 | 20.4
1979-10-26 | 23.5 | [5 empty] | 1979-10-26 | 23.7
1979-10-27 | 22.4 | [5 empty] | 1979-10-27 | 22.6
1979-10-28 | 21.3 | [5 empty] | 1979-10-28 | 21.5
1979-10-29 | 20.3 | [5 empty] | 1979-10-29 | 20.4
1979-10-30 | 19.2 | [5 empty] | 1979-10-30 | 19.3
1979-10-31 | 18.1 | [5 empty] | 1979-10-31 | 18.2
1979-11-01 | 17 | [5 empty] | 1979-11-01 | 17.1
1979-11-02 | 15.9 | [5 empty] | 1979-11-02 | 16
1979-11-03 | 15.3 | [5 empty] | 1979-11-03 | 15.5
1979-11-04 | 15.9 | [5 empty] | 1979-11-04 | 16
1979-11-05 | 16.4 | [5 empty] | 1979-11-05 | 16.6
1979-11-06 | 16.2 | [5 empty] | 1979-11-06 | 16.3
1979-11-07 | 15.7 | [5 empty] | 1979-11-07 | 15.9
1979-11-08 | 14.6 | [5 empty] | 1979-11-08 | 14.8
1979-11-09 | 13.8 | [5 empty] | 1979-11-09 | 13.9
1979-11-10 | 13.8 | [5 empty] | 1979-11-10 | 13.9
1979-11-11 | 13 | [5 empty] | 1979-11-11 | 13.1
1979-11-12 | 13.3 | [5 empty] | 1979-11-12 | 13.4
1979-11-13 | 10.4 | [5 empty] | 1979-11-13 | 10.6
1979-11-14 | 8.87 | [5 empty] | 1979-11-14 | 9
1979-11-15 | 9.71 | [5 empty] | 1979-11-15 | 9.85
1979-11-16 | 11.1 | [5 empty] | 1979-11-16 | 11.2
1979-11-17 | 14.3 | [5 empty] | 1979-11-17 | 14.5
1979-11-18 | 18.4 | [5 empty] | 1979-11-18 | 18.6
1979-11-19 | 16.9 | [5 empty] | 1979-11-19 | 17
1979-11-20 | 15.2 | [5 empty] | 1979-11-20 | 15.3
1979-11-21 | 10.7 | [5 empty] | 1979-11-21 | 10.8
1979-11-22 | 9.47 | [5 empty] | 1979-11-22 | 9.61
1979-11-23 | 14.1 | [5 empty] | 1979-11-23 | 14.2
1979-11-24 | 16.3 | [5 empty] | 1979-11-24 | 16.5
1979-11-25 | 16 | [5 empty] | 1979-11-25 | 16.1
1979-11-26 | 15.7 | [5 empty] | 1979-11-26 | 15.9
1979-11-27 | 15.2 | [5 empty] | 1979-11-27 | 15.3
1979-11-28 | 13.3 | [5 empty] | 1979-11-28 | 13.4
1979-11-29 | 10.2 | [5 empty] | 1979-11-29 | 10.3
1979-11-30 | 9.35 | [5 empty] | 1979-11-30 | 9.49
1979-12-01 | 11.4 | [5 empty] | 1979-12-01 | 11.5
1979-12-02 | 17.2 | [5 empty] | 1979-12-02 | 17.4
1979-12-03 | 19.3 | [5 empty] | 1979-12-03 | 19.5
1979-12-04 | 20.3 | [5 empty] | 1979-12-04 | 20.4
1979-12-05 | 23.3 | [5 empty] | 1979-12-05 | 23.4
1979-12-06 | 21.6 | [5 empty] | 1979-12-06 | 21.7
1979-12-07 | 19.9 | [5 empty] | 1979-12-07 | 20.1
1979-12-08 | 21.2 | [5 empty] | 1979-12-08 | 21.4
1979-12-09 | 21.2 | [5 empty] | 1979-12-09 | 21.4
1979-12-10 | 21.2 | [5 empty] | 1979-12-10 | 21.4
1979-12-11 | 19.3 | [5 empty] | 1979-12-11 | 19.5
1979-12-12 | 15.4 | [5 empty] | 1979-12-12 | 15.6
1979-12-13 | 17.5 | [5 empty] | 1979-12-13 | 17.6
1979-12-14 | 17.2 | [5 empty] | 1979-12-14 | 17.4
1979-12-15 | 17.2 | [5 empty] | 1979-12-15 | 17.4
1979-12-16 | 18.1 | [5 empty] | 1979-12-16 | 18.2
1979-12-17 | 18.4 | [5 empty] | 1979-12-17 | 18.6
1979-12-18 | 21.2 | [5 empty] | 1979-12-18 | 21.4
1979-12-19 | 21.6 | [5 empty] | 1979-12-19 | 21.7
1979-12-20 | 19.6 | [5 empty] | 1979-12-20 | 19.8
1979-12-21 | 18.7 | [5 empty] | 1979-12-21 | 18.8
1979-12-22 | 18.4 | [5 empty] | 1979-12-22 | 18.6
1979-12-23 | 17.2 | [5 empty] | 1979-12-23 | 17.4
1979-12-24 | 14.6 | [5 empty] | 1979-12-24 | 14.8
1979-12-25 | 17.2 | [5 empty] | 1979-12-25 | 17.4
1979-12-26 | 17.8 | [5 empty] | 1979-12-26 | 18
1979-12-27 | 16.6 | [5 empty] | 1979-12-27 | 16.7
1979-12-28 | 13 | [5 empty] | 1979-12-28 | 13.2
1979-12-29 | 11.3 | [5 empty] | 1979-12-29 | 11.4
1979-12-30 | 13 | [5 empty] | 1979-12-30 | 13.2
1979-12-31 | 14.9 | [5 empty] | 1979-12-31 | 15
1980-01-01 | 18.1 | [5 empty] | 1980-01-01 | 18.2
1980-01-02 | 17.8 | [5 empty] | 1980-01-02 | 18
1980-01-03 | 16.6 | [5 empty] | 1980-01-03 | 16.7
1980-01-04 | 16.3 | [5 empty] | 1980-01-04 | 16.5
1980-01-05 | 16.6 | [5 empty] | 1980-01-05 | 16.7
1980-01-06 | 17 | [5 empty] | 1980-01-06 | 17.1
1980-01-07 | 14.8 | [5 empty] | 1980-01-07 | 14.9
1980-01-08 | 14.2 | [5 empty] | 1980-01-08 | 14.4
1980-01-09 | 13.9 | [5 empty] | 1980-01-09 | 14.1
1980-01-10 | 13.7 | [5 empty] | 1980-01-10 | 13.8
1980-01-11 | 13.4 | [5 empty] | 1980-01-11 | 13.5
1980-01-12 | 22.3 | [5 empty] | 1980-01-12 | 22.5
1980-01-13 | 43.1 | [5 empty] | 1980-01-13 | 43.1
1980-01-14 | 42.8 | [5 empty] | 1980-01-14 | 42.8
1980-01-15 | 42.4 | [5 empty] | 1980-01-15 | 42.4
1980-01-16 | 32.3 | [5 empty] | 1980-01-16 | 32.4
1980-01-17 | 28.7 | [5 empty] | 1980-01-17 | 28.8
1980-01-18 | 25.2 | [5 empty] | 1980-01-18 | 25.3
1980-01-19 | 19.9 | [5 empty] | 1980-01-19 | 20.1
1980-01-20 | 16.9 | [5 empty] | 1980-01-20 | 17.1
1980-01-21 | 19.9 | [5 empty] | 1980-01-21 | 20.1
1980-01-22 | 20.3 | [5 empty] | 1980-01-22 | 20.4
1980-01-23 | 19.1 | [5 empty] | 1980-01-23 | 19.2
1980-01-24 | 18.6 | [5 empty] | 1980-01-24 | 18.8
1980-01-25 | 18.5 | [5 empty] | 1980-01-25 | 18.6
1980-01-26 | 16.6 | [5 empty] | 1980-01-26 | 16.7
1980-01-27 | 14.1 | [5 empty] | 1980-01-27 | 14.2
1980-01-28 | 10.8 | [5 empty] | 1980-01-28 | 11
1980-01-29 | 10 | [5 empty] | 1980-01-29 | 10.1
1980-01-30 | 11.5 | [5 empty] | 1980-01-30 | 11.6
1980-01-31 | 15.2 | [5 empty] | 1980-01-31 | 15.4
1980-02-01 | 20.2 | [5 empty] | 1980-02-01 | 20.3
1980-02-02 | 25.3 | [5 empty] | 1980-02-02 | 25.4
1980-02-03 | 26.6 | [5 empty] | 1980-02-03 | 26.7
1980-02-04 | 26.4 | [5 empty] | 1980-02-04 | 26.5
1980-02-05 | 22.1 | [5 empty] | 1980-02-05 | 22.2
1980-02-06 | 20.9 | [5 empty] | 1980-02-06 | 21
1980-02-07 | 21.8 | [5 empty] | 1980-02-07 | 21.9
1980-02-08 | 21.5 | [5 empty] | 1980-02-08 | 21.6
1980-02-09 | 20 | [5 empty] | 1980-02-09 | 20.1
1980-02-10 | 18.7 | [5 empty] | 1980-02-10 | 18.8
1980-02-11 | 18.1 | [5 empty] | 1980-02-11 | 18.3
1980-02-12 | 17.6 | [5 empty] | 1980-02-12 | 17.7
1980-02-13 | 17.5 | [5 empty] | 1980-02-13 | 17.6
1980-02-14 | 17.4 | [5 empty] | 1980-02-14 | 17.6
1980-02-15 | 16.9 | [5 empty] | 1980-02-15 | 17.1
1980-02-16 | 16.8 | [5 empty] | 1980-02-16 | 16.9
1980-02-17 | 17 | [5 empty] | 1980-02-17 | 17.2
1980-02-18 | 33.8 | [5 empty] | 1980-02-18 | 33.9
1980-02-19 | 28.2 | [5 empty] | 1980-02-19 | 28.3
1980-02-20 | 31.6 | [5 empty] | 1980-02-20 | 31.7
1980-02-21 | 40.1 | [5 empty] | 1980-02-21 | 40.1
1980-02-22 | 34.1 | [5 empty] | 1980-02-22 | 34.2
1980-02-23 | 35.9 | [5 empty] | 1980-02-23 | 35.9
1980-02-24 | 30.5 | [5 empty] | 1980-02-24 | 30.6
1980-02-25 | 28 | [5 empty] | 1980-02-25 | 28.1
1980-02-26 | 27.6 | [5 empty] | 1980-02-26 | 27.7
1980-02-27 | 29.7 | [5 empty] | 1980-02-27 | 29.8
1980-02-28 | 53.1 | [5 empty] | 1980-02-28 | 53
1980-02-29 | 60.8 | [5 empty] | 1980-02-29 | 60.5
1980-03-01 | 46.4 | [5 empty] | 1980-03-01 | 46.4
1980-03-02 | 40.8 | [5 empty] | 1980-03-02 | 40.8
1980-03-03 | 38.5 | [5 empty] | 1980-03-03 | 38.5
1980-03-04 | 48.6 | [5 empty] | 1980-03-04 | 48.6
1980-03-05 | 53.2 | [5 empty] | 1980-03-05 | 53
1980-03-06 | 56.2 | [5 empty] | 1980-03-06 | 56
1980-03-07 | 48.9 | [5 empty] | 1980-03-07 | 48.8
1980-03-08 | 43.4 | [5 empty] | 1980-03-08 | 43.3
1980-03-09 | 39.8 | [5 empty] | 1980-03-09 | 39.8
1980-03-10 | 36.2 | [5 empty] | 1980-03-10 | 36.2
1980-03-11 | 39.3 | [5 empty] | 1980-03-11 | 39.3
1980-03-12 | 36.9 | [5 empty] | 1980-03-12 | 36.9
1980-03-13 | 33.2 | [5 empty] | 1980-03-13 | 33.3
1980-03-14 | 36 | [5 empty] | 1980-03-14 | 36
1980-03-15 | 40.4 | [5 empty] | 1980-03-15 | 40.4
1980-03-16 | 39.5 | [5 empty] | 1980-03-16 | 39.5
1980-03-17 | 39.1 | [5 empty] | 1980-03-17 | 39.1
1980-03-18 | 47.6 | [5 empty] | 1980-03-18 | 47.5
1980-03-19 | 56.1 | [5 empty] | 1980-03-19 | 55.9
1980-03-20 | 48.6 | [5 empty] | 1980-03-20 | 48.6
1980-03-21 | 61.4 | [5 empty] | 1980-03-21 | 61.1
1980-03-22 | 50.2 | [5 empty] | 1980-03-22 | 50.1
1980-03-23 | 43.1 | [5 empty] | 1980-03-23 | 43.1
1980-03-24 | 37.6 | [5 empty] | 1980-03-24 | 37.7
1980-03-25 | 33.2 | [5 empty] | 1980-03-25 | 33.3
1980-03-26 | 30.9 | [5 empty] | 1980-03-26 | 31
1980-03-27 | 31.9 | [5 empty] | 1980-03-27 | 31.9
1980-03-28 | 30.3 | [5 empty] | 1980-03-28 | 30.4
1980-03-29 | 28.3 | [5 empty] | 1980-03-29 | 28.4
1980-03-30 | 29.7 | [5 empty] | 1980-03-30 | 29.8
1980-03-31 | 29.9 | [5 empty] | 1980-03-31 | 30
1980-04-01 | 28.8 | [5 empty] | 1980-04-01 | 28.9
1980-04-02 | 28.2 | [5 empty] | 1980-04-02 | 28.3
1980-04-03 | 27.3 | [5 empty] | 1980-04-03 | 27.5
1980-04-04 | 27.1 | [5 empty] | 1980-04-04 | 27.2
1980-04-05 | 28 | [5 empty] | 1980-04-05 | 28.1
1980-04-06 | 33.5 | [5 empty] | 1980-04-06 | 33.6
1980-04-07 | 34.8 | [5 empty] | 1980-04-07 | 34.8
1980-04-08 | 31.5 | [5 empty] | 1980-04-08 | 31.6
1980-04-09 | 31.6 | [5 empty] | 1980-04-09 | 31.7
1980-04-10 | 37.8 | [5 empty] | 1980-04-10 | 37.8
1980-04-11 | 38.7 | [5 empty] | 1980-04-11 | 38.8
1980-04-12 | 39.3 | [5 empty] | 1980-04-12 | 39.3
1980-04-13 | 45 | [5 empty] | 1980-04-13 | 45
1980-04-14 | 62 | [5 empty] | 1980-04-14 | 61.8
1980-04-15 | 80.4 | [5 empty] | 1980-04-15 | 79.8
1980-04-16 | 87 | [5 empty] | 1980-04-16 | 86.3
1980-04-17 | 96.5 | [5 empty] | 1980-04-17 | 95.6
1980-04-18 | 131 | [5 empty] | 1980-04-18 | 129
1980-04-19 | 156 | [5 empty] | 1980-04-19 | 154
1980-04-20 | 178 | [5 empty] | 1980-04-20 | 175
1980-04-21 | 200 | [5 empty] | 1980-04-21 | 196
1980-04-22 | 173 | [5 empty] | 1980-04-22 | 171
1980-04-23 | 207 | [5 empty] | 1980-04-23 | 203
1980-04-24 | 207 | [5 empty] | 1980-04-24 | 203
1980-04-25 | 193 | [5 empty] | 1980-04-25 | 190
1980-04-26 | 181 | [5 empty] | 1980-04-26 | 178
1980-04-27 | 190 | [5 empty] | 1980-04-27 | 187
1980-04-28 | 194 | [5 empty] | 1980-04-28 | 190
1980-04-29 | 233 | [5 empty] | 1980-04-29 | 228
1980-04-30 | 193 | [5 empty] | 1980-04-30 | 190
1980-05-01 | 156 | [5 empty] | 1980-05-01 | 154
1980-05-02 | 176 | [5 empty] | 1980-05-02 | 173
1980-05-03 | 263 | [5 empty] | 1980-05-03 | 257
1980-05-04 | 212 | [5 empty] | 1980-05-04 | 209
1980-05-05 | 198 | [5 empty] | 1980-05-05 | 195
1980-05-06 | 211 | [5 empty] | 1980-05-06 | 207
1980-05-07 | 204 | [5 empty] | 1980-05-07 | 201
1980-05-08 | 175 | [5 empty] | 1980-05-08 | 172
1980-05-09 | 206 | [5 empty] | 1980-05-09 | 202
1980-05-10 | 183 | [5 empty] | 1980-05-10 | 180
1980-05-11 | 155 | [5 empty] | 1980-05-11 | 152
1980-05-12 | 131 | [5 empty] | 1980-05-12 | 129
1980-05-13 | 127 | [5 empty] | 1980-05-13 | 125
1980-05-14 | 122 | [5 empty] | 1980-05-14 | 121
1980-05-15 | 120 | [5 empty] | 1980-05-15 | 119
1980-05-16 | 127 | [5 empty] | 1980-05-16 | 126
1980-05-17 | 108 | [5 empty] | 1980-05-17 | 107
1980-05-18 | 102 | [5 empty] | 1980-05-18 | 101
1980-05-19 | 98.6 | [5 empty] | 1980-05-19 | 97.6
1980-05-20 | 102 | [5 empty] | 1980-05-20 | 101
1980-05-21 | 107 | [5 empty] | 1980-05-21 | 106
1980-05-22 | 114 | [5 empty] | 1980-05-22 | 113
1980-05-23 | 124 | [5 empty] | 1980-05-23 | 122
1980-05-24 | 115 | [5 empty] | 1980-05-24 | 114
1980-05-25 | 282 | [5 empty] | 1980-05-25 | 275
1980-05-26 | 466 | [5 empty] | 1980-05-26 | 453
1980-05-27 | 295 | [5 empty] | 1980-05-27 | 288
1980-05-28 | 268 | [5 empty] | 1980-05-28 | 262
1980-05-29 | 254 | [5 empty] | 1980-05-29 | 249
1980-05-30 | 224 | [5 empty] | 1980-05-30 | 220
1980-05-31 | 216 | [5 empty] | 1980-05-31 | 212
1980-06-01 | 218 | [5 empty] | 1980-06-01 | 214
1980-06-02 | 336 | [5 empty] | 1980-06-02 | 328
1980-06-03 | 280 | [5 empty] | 1980-06-03 | 274
1980-06-04 | 262 | [5 empty] | 1980-06-04 | 256
1980-06-05 | 250 | [5 empty] | 1980-06-05 | 245
1980-06-06 | 275 | [5 empty] | 1980-06-06 | 269
1980-06-07 | 245 | [5 empty] | 1980-06-07 | 240
1980-06-08 | 213 | [5 empty] | 1980-06-08 | 209
1980-06-09 | 198 | [5 empty] | 1980-06-09 | 195
1980-06-10 | 199 | [5 empty] | 1980-06-10 | 196
1980-06-11 | 190 | [5 empty] | 1980-06-11 | 187
1980-06-12 | 239 | [5 empty] | 1980-06-12 | 235
1980-06-13 | 224 | [5 empty] | 1980-06-13 | 220
1980-06-14 | 204 | [5 empty] | 1980-06-14 | 201
1980-06-15 | 298 | [5 empty] | 1980-06-15 | 291
1980-06-16 | 223 | [5 empty] | 1980-06-16 | 219
1980-06-17 | 204 | [5 empty] | 1980-06-17 | 200
1980-06-18 | 192 | [5 empty] | 1980-06-18 | 189
1980-06-19 | 176 | [5 empty] | 1980-06-19 | 173
1980-06-20 | 159 | [5 empty] | 1980-06-20 | 156
1980-06-21 | 144 | [5 empty] | 1980-06-21 | 142
1980-06-22 | 134 | [5 empty] | 1980-06-22 | 132
1980-06-23 | 135 | [5 empty] | 1980-06-23 | 133
1980-06-24 | 126 | [5 empty] | 1980-06-24 | 124
1980-06-25 | 106 | [5 empty] | 1980-06-25 | 105
1980-06-26 | 101 | [5 empty] | 1980-06-26 | 99.7
1980-06-27 | 140 | [5 empty] | 1980-06-27 | 138
1980-06-28 | 106 | [5 empty] | 1980-06-28 | 105
1980-06-29 | 89.7 | [5 empty] | 1980-06-29 | 88.9
1980-06-30 | 84.4 | [5 empty] | 1980-06-30 | 83.7
1980-07-01 | 83.7 | [5 empty] | 1980-07-01 | 83.1
1980-07-02 | 107 | [5 empty] | 1980-07-02 | 106
1980-07-03 | 196 | [5 empty] | 1980-07-03 | 192
1980-07-04 | 199 | [5 empty] | 1980-07-04 | 196
1980-07-05 | 159 | [5 empty] | 1980-07-05 | 157
1980-07-06 | 154 | [5 empty] | 1980-07-06 | 151
1980-07-07 | 131 | [5 empty] | 1980-07-07 | 129
1980-07-08 | 117 | [5 empty] | 1980-07-08 | 116
1980-07-09 | 113 | [5 empty] | 1980-07-09 | 111
1980-07-10 | 104 | [5 empty] | 1980-07-10 | 103
1980-07-11 | 92.4 | [5 empty] | 1980-07-11 | 91.6
1980-07-12 | 83 | [5 empty] | 1980-07-12 | 82.4
1980-07-13 | 80.4 | [5 empty] | 1980-07-13 | 79.8
1980-07-14 | 76.5 | [5 empty] | 1980-07-14 | 76
1980-07-15 | 80.4 | [5 empty] | 1980-07-15 | 79.8
1980-07-16 | 68.9 | [5 empty] | 1980-07-16 | 68.5
1980-07-17 | 61.4 | [5 empty] | 1980-07-17 | 61.1
1980-07-18 | 56.9 | [5 empty] | 1980-07-18 | 56.7
1980-07-19 | 53.7 | [5 empty] | 1980-07-19 | 53.6
1980-07-20 | 50.6 | [5 empty] | 1980-07-20 | 50.5
1980-07-21 | 47.8 | [5 empty] | 1980-07-21 | 47.7
1980-07-22 | 44.4 | [5 empty] | 1980-07-22 | 44.4
1980-07-23 | 41.8 | [5 empty] | 1980-07-23 | 41.8
1980-07-24 | 39.8 | [5 empty] | 1980-07-24 | 39.8
1980-07-25 | 37.3 | [5 empty] | 1980-07-25 | 37.4
1980-07-26 | 36 | [5 empty] | 1980-07-26 | 36
1980-07-27 | 34.1 | [5 empty] | 1980-07-27 | 34.2
1980-07-28 | 32.8 | [5 empty] | 1980-07-28 | 32.9
1980-07-29 | 31.1 | [5 empty] | 1980-07-29 | 31.2
1980-07-30 | 29.8 | [5 empty] | 1980-07-30 | 29.9
1980-07-31 | 29 | [5 empty] | 1980-07-31 | 29.1
1980-08-01 | 28.6 | [5 empty] | 1980-08-01 | 28.7
1980-08-02 | 27.4 | [5 empty] | 1980-08-02 | 27.5
1980-08-03 | 26.2 | [5 empty] | 1980-08-03 | 26.3
1980-08-04 | 25.4 | [5 empty] | 1980-08-04 | 25.6
1980-08-05 | 25.1 | [5 empty] | 1980-08-05 | 25.2
1980-08-06 | 24.3 | [5 empty] | 1980-08-06 | 24.5
1980-08-07 | 23.6 | [5 empty] | 1980-08-07 | 23.7
1980-08-08 | 22.9 | [5 empty] | 1980-08-08 | 23
1980-08-09 | 22.2 | [5 empty] | 1980-08-09 | 22.4
1980-08-10 | 21.6 | [5 empty] | 1980-08-10 | 21.7
1980-08-11 | 21.2 | [5 empty] | 1980-08-11 | 21.4
1980-08-12 | 20.6 | [5 empty] | 1980-08-12 | 20.7
1980-08-13 | 19.9 | [5 empty] | 1980-08-13 | 20.1
1980-08-14 | 19.6 | [5 empty] | 1980-08-14 | 19.8
1980-08-15 | 19.3 | [5 empty] | 1980-08-15 | 19.5
1980-08-16 | 19 | [5 empty] | 1980-08-16 | 19.2
1980-08-17 | 18.7 | [5 empty] | 1980-08-17 | 18.8
1980-08-18 | 22.2 | [5 empty] | 1980-08-18 | 22.4
1980-08-19 | 30.3 | [5 empty] | 1980-08-19 | 30.4
1980-08-20 | 23.3 | [5 empty] | 1980-08-20 | 23.4
1980-08-21 | 20.9 | [5 empty] | 1980-08-21 | 21.1
1980-08-22 | 19.3 | [5 empty] | 1980-08-22 | 19.5
1980-08-23 | 18.7 | [5 empty] | 1980-08-23 | 18.8
1980-08-24 | 17.8 | [5 empty] | 1980-08-24 | 18
1980-08-25 | 17.2 | [5 empty] | 1980-08-25 | 17.4
1980-08-26 | 16.9 | [5 empty] | 1980-08-26 | 17
1980-08-27 | 16.6 | [5 empty] | 1980-08-27 | 16.7
1980-08-28 | 16.6 | [5 empty] | 1980-08-28 | 16.7
1980-08-29 | 16.6 | [5 empty] | 1980-08-29 | 16.7
1980-08-30 | 16.3 | [5 empty] | 1980-08-30 | 16.5
1980-08-31 | 16.3 | [5 empty] | 1980-08-31 | 16.5
1980-09-01 | 18.4 | [5 empty] | 1980-09-01 | 18.6
1980-09-02 | 19 | [5 empty] | 1980-09-02 | 19.2
1980-09-03 | 24 | [5 empty] | 1980-09-03 | 24.1
1980-09-04 | 22.2 | [5 empty] | 1980-09-04 | 22.4
1980-09-05 | 18.7 | [5 empty] | 1980-09-05 | 18.8
1980-09-06 | 17.5 | [5 empty] | 1980-09-06 | 17.6
1980-09-07 | 16.9 | [5 empty] | 1980-09-07 | 17
1980-09-08 | 16 | [5 empty] | 1980-09-08 | 16.1
1980-09-09 | 15.7 | [5 empty] | 1980-09-09 | 15.9
1980-09-10 | 15.4 | [5 empty] | 1980-09-10 | 15.6
1980-09-11 | 19.9 | [5 empty] | 1980-09-11 | 20.1
1980-09-12 | 24.7 | [5 empty] | 1980-09-12 | 24.8
1980-09-13 | 20.6 | [5 empty] | 1980-09-13 | 20.7
1980-09-14 | 24.7 | [5 empty] | 1980-09-14 | 24.8
1980-09-15 | 23.6 | [5 empty] | 1980-09-15 | 23.7
1980-09-16 | 19.6 | [5 empty] | 1980-09-16 | 19.8
1980-09-17 | 17.8 | [5 empty] | 1980-09-17 | 18
1980-09-18 | 16.9 | [5 empty] | 1980-09-18 | 17
1980-09-19 | 23.3 | [5 empty] | 1980-09-19 | 23.4
1980-09-20 | 29 | [5 empty] | 1980-09-20 | 29.1
1980-09-21 | 50.1 | [5 empty] | 1980-09-21 | 50
1980-09-22 | 33.3 | [5 empty] | 1980-09-22 | 33.3
1980-09-23 | 25.8 | [5 empty] | 1980-09-23 | 25.9
1980-09-24 | 23.3 | [5 empty] | 1980-09-24 | 23.4
1980-09-25 | 21.6 | [5 empty] | 1980-09-25 | 21.7
1980-09-26 | 19.6 | [5 empty] | 1980-09-26 | 19.8
1980-09-27 | 19 | [5 empty] | 1980-09-27 | 19.2
1980-09-28 | 18.1 | [5 empty] | 1980-09-28 | 18.2
1980-09-29 | 17.5 | [5 empty] | 1980-09-29 | 17.6
1980-09-30 | 16.9 | [5 empty] | 1980-09-30 | 17
1980-10-01 | 16.5 | [5 empty] | 1980-10-01 | 16.6
1980-10-02 | 16.2 | [5 empty] | 1980-10-02 | 16.4
1980-10-03 | 15.9 | [5 empty] | 1980-10-03 | 16
1980-10-04 | 15.6 | [5 empty] | 1980-10-04 | 15.8
1980-10-05 | 15.4 | [5 empty] | 1980-10-05 | 15.5
1980-10-06 | 15.1 | [5 empty] | 1980-10-06 | 15.3
1980-10-07 | 14.9 | [5 empty] | 1980-10-07 | 15
1980-10-08 | 14.8 | [5 empty] | 1980-10-08 | 14.9
1980-10-09 | 14.5 | [5 empty] | 1980-10-09 | 14.7
1980-10-10 | 14.3 | [5 empty] | 1980-10-10 | 14.5
1980-10-11 | 14.1 | [5 empty] | 1980-10-11 | 14.2
1980-10-12 | 14.1 | [5 empty] | 1980-10-12 | 14.2
1980-10-13 | 14.9 | [5 empty] | 1980-10-13 | 15.1
1980-10-14 | 16.3 | [5 empty] | 1980-10-14 | 16.5
1980-10-15 | 16.3 | [5 empty] | 1980-10-15 | 16.5
1980-10-16 | 16.9 | [5 empty] | 1980-10-16 | 17
1980-10-17 | 16.6 | [5 empty] | 1980-10-17 | 16.7
1980-10-18 | 16.3 | [5 empty] | 1980-10-18 | 16.5
1980-10-19 | 15.7 | [5 empty] | 1980-10-19 | 15.9
1980-10-20 | 15.4 | [5 empty] | 1980-10-20 | 15.6
1980-10-21 | 15.4 | [5 empty] | 1980-10-21 | 15.6
1980-10-22 | 15.2 | [5 empty] | 1980-10-22 | 15.3
1980-10-23 | 15.2 | [5 empty] | 1980-10-23 | 15.3
1980-10-24 | 14.3 | [5 empty] | 1980-10-24 | 14.5
1980-10-25 | 14.3 | [5 empty] | 1980-10-25 | 14.5
1980-10-26 | 15.4 | [5 empty] | 1980-10-26 | 15.6
1980-10-27 | 17.5 | [5 empty] | 1980-10-27 | 17.6
1980-10-28 | 16.9 | [5 empty] | 1980-10-28 | 17
1980-10-29 | 15.7 | [5 empty] | 1980-10-29 | 15.9
1980-10-30 | 15.4 | [5 empty] | 1980-10-30 | 15.6
1980-10-31 | 15.4 | [5 empty] | 1980-10-31 | 15.6
1980-11-01 | 15.7 | [5 empty] | 1980-11-01 | 15.9
1980-11-02 | 15.7 | [5 empty] | 1980-11-02 | 15.9
1980-11-03 | 16.6 | [5 empty] | 1980-11-03 | 16.7
1980-11-04 | 16.3 | [5 empty] | 1980-11-04 | 16.5
1980-11-05 | 15.7 | [5 empty] | 1980-11-05 | 15.9
1980-11-06 | 15.7 | [5 empty] | 1980-11-06 | 15.9
1980-11-07 | 21.2 | [5 empty] | 1980-11-07 | 21.4
1980-11-08 | 43.3 | [5 empty] | 1980-11-08 | 43.3
1980-11-09 | 33.7 | [5 empty] | 1980-11-09 | 33.8
1980-11-10 | 30.3 | [5 empty] | 1980-11-10 | 30.4
1980-11-11 | 26.6 | [5 empty] | 1980-11-11 | 26.7
1980-11-12 | 24 | [5 empty] | 1980-11-12 | 24.1
1980-11-13 | 21.9 | [5 empty] | 1980-11-13 | 22
1980-11-14 | 17.8 | [5 empty] | 1980-11-14 | 18
1980-11-15 | 14.9 | [5 empty] | 1980-11-15 | 15
1980-11-16 | 14.2 | [5 empty] | 1980-11-16 | 14.4
1980-11-17 | 14.3 | [5 empty] | 1980-11-17 | 14.5
1980-11-18 | 18.4 | [5 empty] | 1980-11-18 | 18.6
1980-11-19 | 20.3 | [5 empty] | 1980-11-19 | 20.4
1980-11-20 | 19.6 | [5 empty] | 1980-11-20 | 19.8
1980-11-21 | 19 | [5 empty] | 1980-11-21 | 19.2
1980-11-22 | 19.3 | [5 empty] | 1980-11-22 | 19.5
1980-11-23 | 19 | [5 empty] | 1980-11-23 | 19.2
1980-11-24 | 16.3 | [5 empty] | 1980-11-24 | 16.5
1980-11-25 | 15.6 | [5 empty] | 1980-11-25 | 15.8
1980-11-26 | 15.2 | [5 empty] | 1980-11-26 | 15.3
1980-11-27 | 16.9 | [5 empty] | 1980-11-27 | 17
1980-11-28 | 18.4 | [5 empty] | 1980-11-28 | 18.6
1980-11-29 | 18.7 | [5 empty] | 1980-11-29 | 18.8
1980-11-30 | 19.6 | [5 empty] | 1980-11-30 | 19.8
1980-12-01 | 19 | [5 empty] | 1980-12-01 | 19.2
1980-12-02 | 18.1 | [5 empty] | 1980-12-02 | 18.2
1980-12-03 | 22.2 | [5 empty] | 1980-12-03 | 22.4
1980-12-04 | 26.2 | [5 empty] | 1980-12-04 | 26.3
1980-12-05 | 24.7 | [5 empty] | 1980-12-05 | 24.8
1980-12-06 | 22.2 | [5 empty] | 1980-12-06 | 22.4
1980-12-07 | 20.9 | [5 empty] | 1980-12-07 | 21.1
1980-12-08 | 18.1 | [5 empty] | 1980-12-08 | 18.2
1980-12-09 | 15.4 | [5 empty] | 1980-12-09 | 15.6
1980-12-10 | 17.5 | [5 empty] | 1980-12-10 | 17.6
1980-12-11 | 21.6 | [5 empty] | 1980-12-11 | 21.7
1980-12-12 | 20.6 | [5 empty] | 1980-12-12 | 20.7
1980-12-13 | 20.3 | [5 empty] | 1980-12-13 | 20.4
1980-12-14 | 18.7 | [5 empty] | 1980-12-14 | 18.8
1980-12-15 | 19 | [5 empty] | 1980-12-15 | 19.2
1980-12-16 | 21.2 | [5 empty] | 1980-12-16 | 21.4
1980-12-17 | 21.6 | [5 empty] | 1980-12-17 | 21.7
1980-12-18 | 21.6 | [5 empty] | 1980-12-18 | 21.7
1980-12-19 | 19.9 | [5 empty] | 1980-12-19 | 20.1
1980-12-20 | 19 | [5 empty] | 1980-12-20 | 19.2
1980-12-21 | 19.9 | [5 empty] | 1980-12-21 | 20.1
1980-12-22 | 23.3 | [5 empty] | 1980-12-22 | 23.4
1980-12-23 | 30.3 | [5 empty] | 1980-12-23 | 30.4
1980-12-24 | 29.8 | [5 empty] | 1980-12-24 | 29.9
1980-12-25 | 35.5 | [5 empty] | 1980-12-25 | 35.5
1980-12-26 | 101 | [5 empty] | 1980-12-26 | 99.7
1980-12-27 | 127 | [5 empty] | 1980-12-27 | 125
1980-12-28 | 101 | [5 empty] | 1980-12-28 | 99.7
1980-12-29 | 70.1 | [5 empty] | 1980-12-29 | 69.7
1980-12-30 | 59.6 | [5 empty] | 1980-12-30 | 59.3
1980-12-31 | 60.8 | [5 empty] | 1980-12-31 | 60.5
1981-01-01 | 53.1 | [5 empty] | 1981-01-01 | 52.9
1981-01-02 | 47.2 | [5 empty] | 1981-01-02 | 47.1
1981-01-03 | 43.3 | [5 empty] | 1981-01-03 | 43.3
1981-01-04 | 39.3 | [5 empty] | 1981-01-04 | 39.3
1981-01-05 | 37.3 | [5 empty] | 1981-01-05 | 37.4
1981-01-06 | 34.1 | [5 empty] | 1981-01-06 | 34.2
1981-01-07 | 31.1 | [5 empty] | 1981-01-07 | 31.2
1981-01-08 | 29 | [5 empty] | 1981-01-08 | 29.1
1981-01-09 | 29.4 | [5 empty] | 1981-01-09 | 29.5
1981-01-10 | 28.6 | [5 empty] | 1981-01-10 | 28.7
1981-01-11 | 23.3 | [5 empty] | 1981-01-11 | 23.4
1981-01-12 | 21.3 | [5 empty] | 1981-01-12 | 21.5
1981-01-13 | 20.8 | [5 empty] | 1981-01-13 | 20.9
1981-01-14 | 20.3 | [5 empty] | 1981-01-14 | 20.4
1981-01-15 | 20 | [5 empty] | 1981-01-15 | 20.1
1981-01-16 | 19.9 | [5 empty] | 1981-01-16 | 20.1
1981-01-17 | 20.9 | [5 empty] | 1981-01-17 | 21.1
1981-01-18 | 24.3 | [5 empty] | 1981-01-18 | 24.5
1981-01-19 | 23.6 | [5 empty] | 1981-01-19 | 23.7
1981-01-20 | 24.3 | [5 empty] | 1981-01-20 | 24.4
1981-01-21 | 23.6 | [5 empty] | 1981-01-21 | 23.7
1981-01-22 | 25.1 | [5 empty] | 1981-01-22 | 25.2
1981-01-23 | 27 | [5 empty] | 1981-01-23 | 27.1
1981-01-24 | 54.3 | [5 empty] | 1981-01-24 | 54.2
1981-01-25 | 41.2 | [5 empty] | 1981-01-25 | 41.2
1981-01-26 | 31.5 | [5 empty] | 1981-01-26 | 31.6
1981-01-27 | 28.2 | [5 empty] | 1981-01-27 | 28.3
1981-01-28 | 28.6 | [5 empty] | 1981-01-28 | 28.7
1981-01-29 | 28.6 | [5 empty] | 1981-01-29 | 28.7
1981-01-30 | 27 | [5 empty] | 1981-01-30 | 27.1
1981-01-31 | 26.2 | [5 empty] | 1981-01-31 | 26.3
1981-02-01 | 25.4 | [5 empty] | 1981-02-01 | 25.6
1981-02-02 | 22.5 | [5 empty] | 1981-02-02 | 22.7
1981-02-03 | 18.4 | [5 empty] | 1981-02-03 | 18.6
1981-02-04 | 19 | [5 empty] | 1981-02-04 | 19.2
1981-02-05 | 19.9 | [5 empty] | 1981-02-05 | 20.1
1981-02-06 | 21.2 | [5 empty] | 1981-02-06 | 21.4
1981-02-07 | 22.2 | [5 empty] | 1981-02-07 | 22.4
1981-02-08 | 22.2 | [5 empty] | 1981-02-08 | 22.4
1981-02-09 | 22.9 | [5 empty] | 1981-02-09 | 23
1981-02-10 | 20.6 | [5 empty] | 1981-02-10 | 20.7
1981-02-11 | 16.3 | [5 empty] | 1981-02-11 | 16.5
1981-02-12 | 21.2 | [5 empty] | 1981-02-12 | 21.4
1981-02-13 | 23.6 | [5 empty] | 1981-02-13 | 23.7
1981-02-14 | 29.4 | [5 empty] | 1981-02-14 | 29.5
1981-02-15 | 36 | [5 empty] | 1981-02-15 | 36
1981-02-16 | 37.3 | [5 empty] | 1981-02-16 | 37.4
1981-02-17 | 66.4 | [5 empty] | 1981-02-17 | 66
1981-02-18 | 57.6 | [5 empty] | 1981-02-18 | 57.4
1981-02-19 | 55.6 | [5 empty] | 1981-02-19 | 55.5
1981-02-20 | 68.2 | [5 empty] | 1981-02-20 | 67.9
1981-02-21 | 55 | [5 empty] | 1981-02-21 | 54.8
1981-02-22 | 48.3 | [5 empty] | 1981-02-22 | 48.2
1981-02-23 | 45.5 | [5 empty] | 1981-02-23 | 45.5
1981-02-24 | 44.4 | [5 empty] | 1981-02-24 | 44.4
1981-02-25 | 43.8 | [5 empty] | 1981-02-25 | 43.8
1981-02-26 | 41.8 | [5 empty] | 1981-02-26 | 41.8
1981-02-27 | 40.3 | [5 empty] | 1981-02-27 | 40.3
1981-02-28 | 37.3 | [5 empty] | 1981-02-28 | 37.4
1981-03-01 | 36 | [5 empty] | 1981-03-01 | 36
1981-03-02 | 35.5 | [5 empty] | 1981-03-02 | 35.5
1981-03-03 | 34.1 | [5 empty] | 1981-03-03 | 34.2
1981-03-04 | 34.6 | [5 empty] | 1981-03-04 | 34.6
1981-03-05 | 34.6 | [5 empty] | 1981-03-05 | 34.6
1981-03-06 | 33.3 | [5 empty] | 1981-03-06 | 33.3
1981-03-07 | 31.5 | [5 empty] | 1981-03-07 | 31.6
1981-03-08 | 32 | [5 empty] | 1981-03-08 | 32.1
1981-03-09 | 31.5 | [5 empty] | 1981-03-09 | 31.6
1981-03-10 | 31.5 | [5 empty] | 1981-03-10 | 31.6
1981-03-11 | 31.1 | [5 empty] | 1981-03-11 | 31.2
1981-03-12 | 31.5 | [5 empty] | 1981-03-12 | 31.6
1981-03-13 | 32 | [5 empty] | 1981-03-13 | 32.1
1981-03-14 | 32.4 | [5 empty] | 1981-03-14 | 32.4
1981-03-15 | 32.8 | [5 empty] | 1981-03-15 | 32.9
1981-03-16 | 38.3 | [5 empty] | 1981-03-16 | 38.3
1981-03-17 | 44.4 | [5 empty] | 1981-03-17 | 44.4
1981-03-18 | 37.3 | [5 empty] | 1981-03-18 | 37.4
1981-03-19 | 35.5 | [5 empty] | 1981-03-19 | 35.5
1981-03-20 | 35.5 | [5 empty] | 1981-03-20 | 35.5
1981-03-21 | 36 | [5 empty] | 1981-03-21 | 36
1981-03-22 | 36 | [5 empty] | 1981-03-22 | 36
1981-03-23 | 45.5 | [5 empty] | 1981-03-23 | 45.5
1981-03-24 | 43.3 | [5 empty] | 1981-03-24 | 43.3
1981-03-25 | 42.3 | [5 empty] | 1981-03-25 | 42.3
1981-03-26 | 49.5 | [5 empty] | 1981-03-26 | 49.4
1981-03-27 | 65.7 | [5 empty] | 1981-03-27 | 65.4
1981-03-28 | 62 | [5 empty] | 1981-03-28 | 61.8
1981-03-29 | 73.3 | [5 empty] | 1981-03-29 | 72.8
1981-03-30 | 79.8 | [5 empty] | 1981-03-30 | 79.2
1981-03-31 | 65.7 | [5 empty] | 1981-03-31 | 65.4
1981-04-01 | 76.5 | [5 empty] | 1981-04-01 | 76
1981-04-02 | 71.4 | [5 empty] | 1981-04-02 | 71
1981-04-03 | 65.1 | [5 empty] | 1981-04-03 | 64.8
1981-04-04 | 60.2 | [5 empty] | 1981-04-04 | 59.9
1981-04-05 | 55.6 | [5 empty] | 1981-04-05 | 55.5
1981-04-06 | 58.9 | [5 empty] | 1981-04-06 | 58.7
1981-04-07 | 54.3 | [5 empty] | 1981-04-07 | 54.2
1981-04-08 | 51.2 | [5 empty] | 1981-04-08 | 51.1
1981-04-09 | 51.2 | [5 empty] | 1981-04-09 | 51.1
1981-04-10 | 48.9 | [5 empty] | 1981-04-10 | 48.8
1981-04-11 | 46.6 | [5 empty] | 1981-04-11 | 46.5
1981-04-12 | 47.8 | [5 empty] | 1981-04-12 | 47.7
1981-04-13 | 46.6 | [5 empty] | 1981-04-13 | 46.5
1981-04-14 | 46.6 | [5 empty] | 1981-04-14 | 46.5
1981-04-15 | 48.3 | [5 empty] | 1981-04-15 | 48.2
1981-04-16 | 60.2 | [5 empty] | 1981-04-16 | 59.9
1981-04-17 | 65.7 | [5 empty] | 1981-04-17 | 65.4
1981-04-18 | 71.4 | [5 empty] | 1981-04-18 | 71
1981-04-19 | 86.3 | [5 empty] | 1981-04-19 | 85.7
1981-04-20 | 108 | [5 empty] | 1981-04-20 | 107
1981-04-21 | 111 | [5 empty] | 1981-04-21 | 109
1981-04-22 | 107 | [5 empty] | 1981-04-22 | 106
1981-04-23 | 118 | [5 empty] | 1981-04-23 | 116
1981-04-24 | 159 | [5 empty] | 1981-04-24 | 157
1981-04-25 | 165 | [5 empty] | 1981-04-25 | 163
1981-04-26 | 148 | [5 empty] | 1981-04-26 | 146
1981-04-27 | 157 | [5 empty] | 1981-04-27 | 155
1981-04-28 | 147 | [5 empty] | 1981-04-28 | 145
1981-04-29 | 158 | [5 empty] | 1981-04-29 | 155
1981-04-30 | 162 | [5 empty] | 1981-04-30 | 159
1981-05-01 | 179 | [5 empty] | 1981-05-01 | 176
1981-05-02 | 189 | [5 empty] | 1981-05-02 | 186
1981-05-03 | 154 | [5 empty] | 1981-05-03 | 151
1981-05-04 | 136 | [5 empty] | 1981-05-04 | 134
1981-05-05 | 124 | [5 empty] | 1981-05-05 | 123
1981-05-06 | 113 | [5 empty] | 1981-05-06 | 111
1981-05-07 | 98.6 | [5 empty] | 1981-05-07 | 97.6
1981-05-08 | 91 | [5 empty] | 1981-05-08 | 90.3
1981-05-09 | 83.7 | [5 empty] | 1981-05-09 | 83.1
1981-05-10 | 79.8 | [5 empty] | 1981-05-10 | 79.2
1981-05-11 | 81.1 | [5 empty] | 1981-05-11 | 80.5
1981-05-12 | 90.4 | [5 empty] | 1981-05-12 | 89.6
1981-05-13 | 78.5 | [5 empty] | 1981-05-13 | 77.9
1981-05-14 | 74.6 | [5 empty] | 1981-05-14 | 74.1
1981-05-15 | 93.1 | [5 empty] | 1981-05-15 | 92.3
1981-05-16 | 107 | [5 empty] | 1981-05-16 | 106
1981-05-17 | 95.8 | [5 empty] | 1981-05-17 | 94.9
1981-05-18 | 91.7 | [5 empty] | 1981-05-18 | 90.9
1981-05-19 | 92.4 | [5 empty] | 1981-05-19 | 91.6
1981-05-20 | 115 | [5 empty] | 1981-05-20 | 114
1981-05-21 | 326 | [5 empty] | 1981-05-21 | 318
1981-05-22 | 418 | [5 empty] | 1981-05-22 | 407
1981-05-23 | 296 | [5 empty] | 1981-05-23 | 289
1981-05-24 | 273 | [5 empty] | 1981-05-24 | 267
1981-05-25 | 274 | [5 empty] | 1981-05-25 | 268
1981-05-26 | 304 | [5 empty] | 1981-05-26 | 297
1981-05-27 | 242 | [5 empty] | 1981-05-27 | 237
1981-05-28 | 212 | [5 empty] | 1981-05-28 | 208
1981-05-29 | 190 | [5 empty] | 1981-05-29 | 187
1981-05-30 | 179 | [5 empty] | 1981-05-30 | 176
1981-05-31 | 242 | [5 empty] | 1981-05-31 | 237
1981-06-01 | 184 | [5 empty] | 1981-06-01 | 181
1981-06-02 | 157 | [5 empty] | 1981-06-02 | 155
1981-06-03 | 154 | [5 empty] | 1981-06-03 | 151
1981-06-04 | 141 | [5 empty] | 1981-06-04 | 139
1981-06-05 | 151 | [5 empty] | 1981-06-05 | 148
1981-06-06 | 273 | [5 empty] | 1981-06-06 | 267
1981-06-07 | 299 | [5 empty] | 1981-06-07 | 292
1981-06-08 | 444 | [5 empty] | 1981-06-08 | 431
1981-06-09 | 562 | [5 empty] | 1981-06-09 | 545
1981-06-10 | 470 | [5 empty] | 1981-06-10 | 457
1981-06-11 | 427 | [5 empty] | 1981-06-11 | 416
1981-06-12 | 491 | [5 empty] | 1981-06-12 | 477
1981-06-13 | 654 | [5 empty] | 1981-06-13 | 633
1981-06-14 | 579 | [5 empty] | 1981-06-14 | 561
1981-06-15 | 496 | [5 empty] | 1981-06-15 | 482
1981-06-16 | 521 | [5 empty] | 1981-06-16 | 505
1981-06-17 | 576 | [5 empty] | 1981-06-17 | 558
1981-06-18 | 395 | [5 empty] | 1981-06-18 | 385
1981-06-19 | 515 | [5 empty] | 1981-06-19 | 500
1981-06-20 | 533 | [5 empty] | 1981-06-20 | 517
1981-06-21 | 414 | [5 empty] | 1981-06-21 | 403
1981-06-22 | 345 | [5 empty] | 1981-06-22 | 337
1981-06-23 | 299 | [5 empty] | 1981-06-23 | 292
1981-06-24 | 253 | [5 empty] | 1981-06-24 | 248
1981-06-25 | 215 | [5 empty] | 1981-06-25 | 211
1981-06-26 | 188 | [5 empty] | 1981-06-26 | 185
1981-06-27 | 165 | [5 empty] | 1981-06-27 | 163
1981-06-28 | 144 | [5 empty] | 1981-06-28 | 142
1981-06-29 | 128 | [5 empty] | 1981-06-29 | 127
1981-06-30 | 116 | [5 empty] | 1981-06-30 | 114
1981-07-01 | 109 | [5 empty] | 1981-07-01 | 108
1981-07-02 | 97.9 | [5 empty] | 1981-07-02 | 97
1981-07-03 | 87.7 | [5 empty] | 1981-07-03 | 87
1981-07-04 | 79.8 | [5 empty] | 1981-07-04 | 79.2
1981-07-05 | 73.3 | [5 empty] | 1981-07-05 | 72.8
1981-07-06 | 72 | [5 empty] | 1981-07-06 | 71.6
1981-07-07 | 181 | [5 empty] | 1981-07-07 | 178
1981-07-08 | 127 | [5 empty] | 1981-07-08 | 126
1981-07-09 | 89.7 | [5 empty] | 1981-07-09 | 88.9
1981-07-10 | 76.5 | [5 empty] | 1981-07-10 | 76
1981-07-11 | 69.5 | [5 empty] | 1981-07-11 | 69.1
1981-07-12 | 64.5 | [5 empty] | 1981-07-12 | 64.2
1981-07-13 | 59.6 | [5 empty] | 1981-07-13 | 59.4
1981-07-14 | 55.8 | [5 empty] | 1981-07-14 | 55.6
1981-07-15 | 52.5 | [5 empty] | 1981-07-15 | 52.4
1981-07-16 | 49.5 | [5 empty] | 1981-07-16 | 49.4
1981-07-17 | 46.7 | [5 empty] | 1981-07-17 | 46.6
1981-07-18 | 44.2 | [5 empty] | 1981-07-18 | 44.2
1981-07-19 | 43.4 | [5 empty] | 1981-07-19 | 43.3
1981-07-20 | 40.9 | [5 empty] | 1981-07-20 | 40.9
1981-07-21 | 38.5 | [5 empty] | 1981-07-21 | 38.5
1981-07-22 | 36.8 | [5 empty] | 1981-07-22 | 36.8
1981-07-23 | 35 | [5 empty] | 1981-07-23 | 35.1
1981-07-24 | 33.5 | [5 empty] | 1981-07-24 | 33.6
1981-07-25 | 32.5 | [5 empty] | 1981-07-25 | 32.6
1981-07-26 | 33.1 | [5 empty] | 1981-07-26 | 33.2
1981-07-27 | 31.9 | [5 empty] | 1981-07-27 | 32
1981-07-28 | 30 | [5 empty] | 1981-07-28 | 30.1
1981-07-29 | 29.4 | [5 empty] | 1981-07-29 | 29.5
1981-07-30 | 28.3 | [5 empty] | 1981-07-30 | 28.4
1981-07-31 | 27 | [5 empty] | 1981-07-31 | 27.1
1981-08-01 | 25.9 | [5 empty] | 1981-08-01 | 26
1981-08-02 | 25.1 | [5 empty] | 1981-08-02 | 25.2
1981-08-03 | 24.3 | [5 empty] | 1981-08-03 | 24.4
1981-08-04 | 23.5 | [5 empty] | 1981-08-04 | 23.7
1981-08-05 | 23 | [5 empty] | 1981-08-05 | 23.2
1981-08-06 | 22.5 | [5 empty] | 1981-08-06 | 22.6
1981-08-07 | 21.8 | [5 empty] | 1981-08-07 | 21.9
1981-08-08 | 21.1 | [5 empty] | 1981-08-08 | 21.2
1981-08-09 | 20.4 | [5 empty] | 1981-08-09 | 20.6
1981-08-10 | 19.9 | [5 empty] | 1981-08-10 | 20.1
1981-08-11 | 19.3 | [5 empty] | 1981-08-11 | 19.4
1981-08-12 | 18.7 | [5 empty] | 1981-08-12 | 18.9
1981-08-13 | 18.4 | [5 empty] | 1981-08-13 | 18.6
1981-08-14 | 18.1 | [5 empty] | 1981-08-14 | 18.2
1981-08-15 | 18 | [5 empty] | 1981-08-15 | 18.1
1981-08-16 | 17.5 | [5 empty] | 1981-08-16 | 17.7
1981-08-17 | 17 | [5 empty] | 1981-08-17 | 17.1
1981-08-18 | 16.6 | [5 empty] | 1981-08-18 | 16.7
1981-08-19 | 16.6 | [5 empty] | 1981-08-19 | 16.7
1981-08-20 | 17.5 | [5 empty] | 1981-08-20 | 17.7
1981-08-21 | 17.6 | [5 empty] | 1981-08-21 | 17.8
1981-08-22 | 16.5 | [5 empty] | 1981-08-22 | 16.6
1981-08-23 | 15.8 | [5 empty] | 1981-08-23 | 16
1981-08-24 | 15.4 | [5 empty] | 1981-08-24 | 15.5
1981-08-25 | 14.9 | [5 empty] | 1981-08-25 | 15.1
1981-08-26 | 14.5 | [5 empty] | 1981-08-26 | 14.7
1981-08-27 | 14.3 | [5 empty] | 1981-08-27 | 14.4
1981-08-28 | 13.9 | [5 empty] | 1981-08-28 | 14.1
1981-08-29 | 13.8 | [5 empty] | 1981-08-29 | 13.9
1981-08-30 | 14.5 | [5 empty] | 1981-08-30 | 14.7
1981-08-31 | 19.6 | [5 empty] | 1981-08-31 | 19.8
1981-09-01 | 18.5 | [5 empty] | 1981-09-01 | 18.7
1981-09-02 | 17.9 | [5 empty] | 1981-09-02 | 18.1
1981-09-03 | 18.8 | [5 empty] | 1981-09-03 | 19
1981-09-04 | 16.3 | [5 empty] | 1981-09-04 | 16.5
1981-09-05 | 15.2 | [5 empty] | 1981-09-05 | 15.4
1981-09-06 | 14.7 | [5 empty] | 1981-09-06 | 14.9
1981-09-07 | 14.3 | [5 empty] | 1981-09-07 | 14.5
1981-09-08 | 13.9 | [5 empty] | 1981-09-08 | 14.1
1981-09-09 | 13.6 | [5 empty] | 1981-09-09 | 13.8
1981-09-10 | 13.2 | [5 empty] | 1981-09-10 | 13.4
1981-09-11 | 12.9 | [5 empty] | 1981-09-11 | 13.1
1981-09-12 | 13 | [5 empty] | 1981-09-12 | 13.2
1981-09-13 | 12.7 | [5 empty] | 1981-09-13 | 12.9
1981-09-14 | 12.5 | [5 empty] | 1981-09-14 | 12.7
1981-09-15 | 12.3 | [5 empty] | 1981-09-15 | 12.4
1981-09-16 | 12.1 | [5 empty] | 1981-09-16 | 12.3
1981-09-17 | 12 | [5 empty] | 1981-09-17 | 12.2
1981-09-18 | 11.9 | [5 empty] | 1981-09-18 | 12
1981-09-19 | 11.7 | [5 empty] | 1981-09-19 | 11.9
1981-09-20 | 13.3 | [5 empty] | 1981-09-20 | 13.4
1981-09-21 | 14.2 | [5 empty] | 1981-09-21 | 14.3
1981-09-22 | 13.4 | [5 empty] | 1981-09-22 | 13.5
1981-09-23 | 13 | [5 empty] | 1981-09-23 | 13.2
1981-09-24 | 13 | [5 empty] | 1981-09-24 | 13.2
1981-09-25 | 13.2 | [5 empty] | 1981-09-25 | 13.4
1981-09-26 | 15.7 | [5 empty] | 1981-09-26 | 15.8
1981-09-27 | 17.3 | [5 empty] | 1981-09-27 | 17.5
1981-09-28 | 30 | [5 empty] | 1981-09-28 | 30.1
1981-09-29 | 29.3 | [5 empty] | 1981-09-29 | 29.4
1981-09-30 | 22.4 | [5 empty] | 1981-09-30 | 22.6
1981-10-01 | 18.6 | [5 empty] | 1981-10-01 | 18.8
1981-10-02 | 17 | [5 empty] | 1981-10-02 | 17.2
1981-10-03 | 17.4 | [5 empty] | 1981-10-03 | 17.6
1981-10-04 | 17.5 | [5 empty] | 1981-10-04 | 17.6
1981-10-05 | 16.7 | [5 empty] | 1981-10-05 | 16.9
1981-10-06 | 15.9 | [5 empty] | 1981-10-06 | 16
1981-10-07 | 15.8 | [5 empty] | 1981-10-07 | 16
1981-10-08 | 18 | [5 empty] | 1981-10-08 | 18.1
1981-10-09 | 18.5 | [5 empty] | 1981-10-09 | 18.7
1981-10-10 | 20.4 | [5 empty] | 1981-10-10 | 20.5
1981-10-11 | 30.9 | [5 empty] | 1981-10-11 | 31
1981-10-12 | 35.7 | [5 empty] | 1981-10-12 | 35.7
1981-10-13 | 27.5 | [5 empty] | 1981-10-13 | 27.6
1981-10-14 | 22.9 | [5 empty] | 1981-10-14 | 23
1981-10-15 | 20.8 | [5 empty] | 1981-10-15 | 20.9
1981-10-16 | 20 | [5 empty] | 1981-10-16 | 20.2
1981-10-17 | 19.6 | [5 empty] | 1981-10-17 | 19.8
1981-10-18 | 19.1 | [5 empty] | 1981-10-18 | 19.2
1981-10-19 | 18.5 | [5 empty] | 1981-10-19 | 18.6
1981-10-20 | 18.3 | [5 empty] | 1981-10-20 | 18.4
1981-10-21 | 17.9 | [5 empty] | 1981-10-21 | 18.1
1981-10-22 | 16.7 | [5 empty] | 1981-10-22 | 16.9
1981-10-23 | 15.7 | [5 empty] | 1981-10-23 | 15.9
1981-10-24 | 16.1 | [5 empty] | 1981-10-24 | 16.3
1981-10-25 | 17.1 | [5 empty] | 1981-10-25 | 17.2
1981-10-26 | 17.4 | [5 empty] | 1981-10-26 | 17.5
1981-10-27 | 26 | [5 empty] | 1981-10-27 | 26.1
1981-10-28 | 23.1 | [5 empty] | 1981-10-28 | 23.3
1981-10-29 | 19.9 | [5 empty] | 1981-10-29 | 20
1981-10-30 | 19.2 | [5 empty] | 1981-10-30 | 19.4
1981-10-31 | 19 | [5 empty] | 1981-10-31 | 19.2
1981-11-01 | 19 | [5 empty] | 1981-11-01 | 19.2
1981-11-02 | 19 | [5 empty] | 1981-11-02 | 19.1
1981-11-03 | 18.2 | [5 empty] | 1981-11-03 | 18.4
1981-11-04 | 17.6 | [5 empty] | 1981-11-04 | 17.8
1981-11-05 | 17.5 | [5 empty] | 1981-11-05 | 17.6
1981-11-06 | 17 | [5 empty] | 1981-11-06 | 17.2
1981-11-07 | 16.8 | [5 empty] | 1981-11-07 | 17
1981-11-08 | 16.5 | [5 empty] | 1981-11-08 | 16.6
1981-11-09 | 16.2 | [5 empty] | 1981-11-09 | 16.4
1981-11-10 | 15.4 | [5 empty] | 1981-11-10 | 15.6
1981-11-11 | 15.2 | [5 empty] | 1981-11-11 | 15.3
1981-11-12 | 17.1 | [5 empty] | 1981-11-12 | 17.2
1981-11-13 | 23.4 | [5 empty] | 1981-11-13 | 23.5
1981-11-14 | 22.8 | [5 empty] | 1981-11-14 | 22.9
1981-11-15 | 22.8 | [5 empty] | 1981-11-15 | 22.9
1981-11-16 | 20.5 | [5 empty] | 1981-11-16 | 20.7
1981-11-17 | 24.7 | [5 empty] | 1981-11-17 | 24.8
1981-11-18 | 36.4 | [5 empty] | 1981-11-18 | 36.4
1981-11-19 | 28.6 | [5 empty] | 1981-11-19 | 28.7
1981-11-20 | 24 | [5 empty] | 1981-11-20 | 24.1
1981-11-21 | 23.3 | [5 empty] | 1981-11-21 | 23.4
1981-11-22 | 31.8 | [5 empty] | 1981-11-22 | 31.8
1981-11-23 | 31.1 | [5 empty] | 1981-11-23 | 31.2
1981-11-24 | 29.2 | [5 empty] | 1981-11-24 | 29.3
1981-11-25 | 27.9 | [5 empty] | 1981-11-25 | 28
1981-11-26 | 24.2 | [5 empty] | 1981-11-26 | 24.3
1981-11-27 | 21 | [5 empty] | 1981-11-27 | 21.1
1981-11-28 | 21.3 | [5 empty] | 1981-11-28 | 21.4
1981-11-29 | 17.9 | [5 empty] | 1981-11-29 | 18
1981-11-30 | 19.1 | [5 empty] | 1981-11-30 | 19.2
1981-12-01 | 20.7 | [5 empty] | 1981-12-01 | 20.8
1981-12-02 | 23.2 | [5 empty] | 1981-12-02 | 23.3
1981-12-03 | 27.8 | [5 empty] | 1981-12-03 | 28
1981-12-04 | 24.6 | [5 empty] | 1981-12-04 | 24.7
1981-12-05 | 24 | [5 empty] | 1981-12-05 | 24.1
1981-12-06 | 30.7 | [5 empty] | 1981-12-06 | 30.8
1981-12-07 | 35 | [5 empty] | 1981-12-07 | 35.1
1981-12-08 | 31.5 | [5 empty] | 1981-12-08 | 31.6
1981-12-09 | 28.4 | [5 empty] | 1981-12-09 | 28.5
1981-12-10 | 31.9 | [5 empty] | 1981-12-10 | 32
1981-12-11 | 33.3 | [5 empty] | 1981-12-11 | 33.4
1981-12-12 | 26.1 | [5 empty] | 1981-12-12 | 26.2
1981-12-13 | 23.7 | [5 empty] | 1981-12-13 | 23.9
1981-12-14 | 26.6 | [5 empty] | 1981-12-14 | 26.8
1981-12-15 | 27.3 | [5 empty] | 1981-12-15 | 27.5
1981-12-16 | 30.2 | [5 empty] | 1981-12-16 | 30.2
1981-12-17 | 26.1 | [5 empty] | 1981-12-17 | 26.3
1981-12-18 | 20.9 | [5 empty] | 1981-12-18 | 21
1981-12-19 | 26.7 | [5 empty] | 1981-12-19 | 26.8
1981-12-20 | 49.5 | [5 empty] | 1981-12-20 | 49.4
1981-12-21 | 45.5 | [5 empty] | 1981-12-21 | 45.5
1981-12-22 | 37.7 | [5 empty] | 1981-12-22 | 37.7
1981-12-23 | 32 | [5 empty] | 1981-12-23 | 32.1
1981-12-24 | 28.6 | [5 empty] | 1981-12-24 | 28.7
1981-12-25 | 28.2 | [5 empty] | 1981-12-25 | 28.3
1981-12-26 | 27.3 | [5 empty] | 1981-12-26 | 27.4
1981-12-27 | 27 | [5 empty] | 1981-12-27 | 27.1
1981-12-28 | 25.9 | [5 empty] | 1981-12-28 | 26
1981-12-29 | 24.2 | [5 empty] | 1981-12-29 | 24.3
1981-12-30 | 23.6 | [5 empty] | 1981-12-30 | 23.8
1981-12-31 | 23.1 | [5 empty] | 1981-12-31 | 23.3
1982-01-01 | 21.9 | [5 empty] | 1982-01-01 | 22
1982-01-02 | 21.3 | [5 empty] | 1982-01-02 | 21.5
1982-01-03 | 20.8 | [5 empty] | 1982-01-03 | 20.9
1982-01-04 | 21.3 | [5 empty] | 1982-01-04 | 21.5
1982-01-05 | 21.9 | [5 empty] | 1982-01-05 | 22
1982-01-06 | 18.1 | [5 empty] | 1982-01-06 | 18.2
1982-01-07 | 16.4 | [5 empty] | 1982-01-07 | 16.6
1982-01-08 | 17.5 | [5 empty] | 1982-01-08 | 17.7
1982-01-09 | 19.7 | [5 empty] | 1982-01-09 | 19.9
1982-01-10 | 20.3 | [5 empty] | 1982-01-10 | 20.4
1982-01-11 | 21.1 | [5 empty] | 1982-01-11 | 21.2
1982-01-12 | 21.3 | [5 empty] | 1982-01-12 | 21.5
1982-01-13 | 21.6 | [5 empty] | 1982-01-13 | 21.8
1982-01-14 | 21.9 | [5 empty] | 1982-01-14 | 22.1
1982-01-15 | 22.7 | [5 empty] | 1982-01-15 | 22.8
1982-01-16 | 25.1 | [5 empty] | 1982-01-16 | 25.2
1982-01-17 | 37.2 | [5 empty] | 1982-01-17 | 37.2
1982-01-18 | 34 | [5 empty] | 1982-01-18 | 34.1
1982-01-19 | 30.3 | [5 empty] | 1982-01-19 | 30.4
1982-01-20 | 26.5 | [5 empty] | 1982-01-20 | 26.6
1982-01-21 | 24.1 | [5 empty] | 1982-01-21 | 24.2
1982-01-22 | 25.2 | [5 empty] | 1982-01-22 | 25.3
1982-01-23 | 36 | [5 empty] | 1982-01-23 | 36.1
1982-01-24 | 119 | [5 empty] | 1982-01-24 | 117
1982-01-25 | 59.6 | [5 empty] | 1982-01-25 | 59.3
1982-01-26 | 80.4 | [5 empty] | 1982-01-26 | 79.8
1982-01-27 | 63.3 | [5 empty] | 1982-01-27 | 63
1982-01-28 | 49.1 | [5 empty] | 1982-01-28 | 49
1982-01-29 | 42.4 | [5 empty] | 1982-01-29 | 42.4
1982-01-30 | 39.7 | [5 empty] | 1982-01-30 | 39.7
1982-01-31 | 40.3 | [5 empty] | 1982-01-31 | 40.3
1982-02-01 | 35.1 | [5 empty] | 1982-02-01 | 35.1
1982-02-02 | 33.7 | [5 empty] | 1982-02-02 | 33.8
1982-02-03 | 31.7 | [5 empty] | 1982-02-03 | 31.8
1982-02-04 | 23.4 | [5 empty] | 1982-02-04 | 23.5
1982-02-05 | 19.8 | [5 empty] | 1982-02-05 | 19.9
1982-02-06 | 19.7 | [5 empty] | 1982-02-06 | 19.9
1982-02-07 | 20 | [5 empty] | 1982-02-07 | 20.1
1982-02-08 | 20.3 | [5 empty] | 1982-02-08 | 20.4
1982-02-09 | 20.3 | [5 empty] | 1982-02-09 | 20.4
1982-02-10 | 20 | [5 empty] | 1982-02-10 | 20.1
1982-02-11 | 20 | [5 empty] | 1982-02-11 | 20.1
1982-02-12 | 20.3 | [5 empty] | 1982-02-12 | 20.4
1982-02-13 | 25.2 | [5 empty] | 1982-02-13 | 25.3
1982-02-14 | 43.8 | [5 empty] | 1982-02-14 | 43.7
1982-02-15 | 89 | [5 empty] | 1982-02-15 | 88.3
1982-02-16 | 156 | [5 empty] | 1982-02-16 | 154
1982-02-17 | 111 | [5 empty] | 1982-02-17 | 109
1982-02-18 | 88.4 | [5 empty] | 1982-02-18 | 87.6
1982-02-19 | 94.4 | [5 empty] | 1982-02-19 | 93.6
1982-02-20 | 110 | [5 empty] | 1982-02-20 | 109
1982-02-21 | 203 | [5 empty] | 1982-02-21 | 199
1982-02-22 | 190 | [5 empty] | 1982-02-22 | 187
1982-02-23 | 129 | [5 empty] | 1982-02-23 | 127
1982-02-24 | 96.5 | [5 empty] | 1982-02-24 | 95.6
1982-02-25 | 81.7 | [5 empty] | 1982-02-25 | 81.1
1982-02-26 | 75.9 | [5 empty] | 1982-02-26 | 75.4
1982-02-27 | 81.7 | [5 empty] | 1982-02-27 | 81.1
1982-02-28 | 73.3 | [5 empty] | 1982-02-28 | 72.8
1982-03-01 | 74.6 | [5 empty] | 1982-03-01 | 74.1
1982-03-02 | 81.7 | [5 empty] | 1982-03-02 | 81.1
1982-03-03 | 97.2 | [5 empty] | 1982-03-03 | 96.3
1982-03-04 | 107 | [5 empty] | 1982-03-04 | 106
1982-03-05 | 89 | [5 empty] | 1982-03-05 | 88.3
1982-03-06 | 73.9 | [5 empty] | 1982-03-06 | 73.5
1982-03-07 | 67 | [5 empty] | 1982-03-07 | 66.6
1982-03-08 | 62 | [5 empty] | 1982-03-08 | 61.8
1982-03-09 | 65.7 | [5 empty] | 1982-03-09 | 65.4
1982-03-10 | 67 | [5 empty] | 1982-03-10 | 66.6
1982-03-11 | 79.1 | [5 empty] | 1982-03-11 | 78.5
1982-03-12 | 79.1 | [5 empty] | 1982-03-12 | 78.5
1982-03-13 | 74.6 | [5 empty] | 1982-03-13 | 74.1
1982-03-14 | 71.4 | [5 empty] | 1982-03-14 | 71
1982-03-15 | 95.8 | [5 empty] | 1982-03-15 | 94.9
1982-03-16 | 93.8 | [5 empty] | 1982-03-16 | 92.9
1982-03-17 | 88.4 | [5 empty] | 1982-03-17 | 87.6
1982-03-18 | 80.4 | [5 empty] | 1982-03-18 | 79.8
1982-03-19 | 81.1 | [5 empty] | 1982-03-19 | 80.5
1982-03-20 | 80.4 | [5 empty] | 1982-03-20 | 79.8
1982-03-21 | 68.2 | [5 empty] | 1982-03-21 | 67.9
1982-03-22 | 62 | [5 empty] | 1982-03-22 | 61.8
1982-03-23 | 59.6 | [5 empty] | 1982-03-23 | 59.3
1982-03-24 | 58.9 | [5 empty] | 1982-03-24 | 58.7
1982-03-25 | 58.2 | [5 empty] | 1982-03-25 | 58
1982-03-26 | 63.9 | [5 empty] | 1982-03-26 | 63.6
1982-03-27 | 75.2 | [5 empty] | 1982-03-27 | 74.7
1982-03-28 | 78.5 | [5 empty] | 1982-03-28 | 77.9
1982-03-29 | 98.6 | [5 empty] | 1982-03-29 | 97.6
1982-03-30 | 85.7 | [5 empty] | 1982-03-30 | 85
1982-03-31 | 79.8 | [5 empty] | 1982-03-31 | 79.2
1982-04-01 | 92.4 | [5 empty] | 1982-04-01 | 91.6
1982-04-02 | 81.1 | [5 empty] | 1982-04-02 | 80.5
1982-04-03 | 80.4 | [5 empty] | 1982-04-03 | 79.8
1982-04-04 | 75.2 | [5 empty] | 1982-04-04 | 74.7
1982-04-05 | 66.4 | [5 empty] | 1982-04-05 | 66
1982-04-06 | 66.4 | [5 empty] | 1982-04-06 | 66
1982-04-07 | 80.4 | [5 empty] | 1982-04-07 | 79.8
1982-04-08 | 92.4 | [5 empty] | 1982-04-08 | 91.6
1982-04-09 | 86.3 | [5 empty] | 1982-04-09 | 85.7
1982-04-10 | 72.7 | [5 empty] | 1982-04-10 | 72.2
1982-04-11 | 91.7 | [5 empty] | 1982-04-11 | 90.9
1982-04-12 | 159 | [5 empty] | 1982-04-12 | 157
1982-04-13 | 163 | [5 empty] | 1982-04-13 | 160
1982-04-14 | 309 | [5 empty] | 1982-04-14 | 302
1982-04-15 | 249 | [5 empty] | 1982-04-15 | 244
1982-04-16 | 183 | [5 empty] | 1982-04-16 | 180
1982-04-17 | 154 | [5 empty] | 1982-04-17 | 151
1982-04-18 | 143 | [5 empty] | 1982-04-18 | 141
1982-04-19 | 121 | [5 empty] | 1982-04-19 | 119
1982-04-20 | 103 | [5 empty] | 1982-04-20 | 102
1982-04-21 | 101 | [5 empty] | 1982-04-21 | 99.7
1982-04-22 | 108 | [5 empty] | 1982-04-22 | 107
1982-04-23 | 144 | [5 empty] | 1982-04-23 | 142
1982-04-24 | 212 | [5 empty] | 1982-04-24 | 208
1982-04-25 | 245 | [5 empty] | 1982-04-25 | 240
1982-04-26 | 247 | [5 empty] | 1982-04-26 | 242
1982-04-27 | 255 | [5 empty] | 1982-04-27 | 250
1982-04-28 | 289 | [5 empty] | 1982-04-28 | 282
1982-04-29 | 306 | [5 empty] | 1982-04-29 | 299
1982-04-30 | 282 | [5 empty] | 1982-04-30 | 275
1982-05-01 | 282 | [5 empty] | 1982-05-01 | 275
1982-05-02 | 341 | [5 empty] | 1982-05-02 | 333
1982-05-03 | 450 | [5 empty] | 1982-05-03 | 437
1982-05-04 | 389 | [5 empty] | 1982-05-04 | 379
1982-05-05 | 306 | [5 empty] | 1982-05-05 | 299
1982-05-06 | 268 | [5 empty] | 1982-05-06 | 262
1982-05-07 | 280 | [5 empty] | 1982-05-07 | 274
1982-05-08 | 289 | [5 empty] | 1982-05-08 | 282
1982-05-09 | 291 | [5 empty] | 1982-05-09 | 284
1982-05-10 | 284 | [5 empty] | 1982-05-10 | 277
1982-05-11 | 268 | [5 empty] | 1982-05-11 | 262
1982-05-12 | 274 | [5 empty] | 1982-05-12 | 268
1982-05-13 | 278 | [5 empty] | 1982-05-13 | 272
1982-05-14 | 336 | [5 empty] | 1982-05-14 | 328
1982-05-15 | 408 | [5 empty] | 1982-05-15 | 397
1982-05-16 | 389 | [5 empty] | 1982-05-16 | 379
1982-05-17 | 439 | [5 empty] | 1982-05-17 | 427
1982-05-18 | 542 | [5 empty] | 1982-05-18 | 526
1982-05-19 | 477 | [5 empty] | 1982-05-19 | 463
1982-05-20 | 396 | [5 empty] | 1982-05-20 | 386
1982-05-21 | 394 | [5 empty] | 1982-05-21 | 384
1982-05-22 | 430 | [5 empty] | 1982-05-22 | 418
1982-05-23 | 447 | [5 empty] | 1982-05-23 | 435
1982-05-24 | 465 | [5 empty] | 1982-05-24 | 452
1982-05-25 | 490 | [5 empty] | 1982-05-25 | 476
1982-05-26 | 569 | [5 empty] | 1982-05-26 | 552
1982-05-27 | 542 | [5 empty] | 1982-05-27 | 526
1982-05-28 | 474 | [5 empty] | 1982-05-28 | 461
1982-05-29 | 394 | [5 empty] | 1982-05-29 | 384
1982-05-30 | 319 | [5 empty] | 1982-05-30 | 312
1982-05-31 | 280 | [5 empty] | 1982-05-31 | 274
1982-06-01 | 257 | [5 empty] | 1982-06-01 | 251
1982-06-02 | 280 | [5 empty] | 1982-06-02 | 274
1982-06-03 | 287 | [5 empty] | 1982-06-03 | 280
1982-06-04 | 299 | [5 empty] | 1982-06-04 | 292
1982-06-05 | 309 | [5 empty] | 1982-06-05 | 302
1982-06-06 | 287 | [5 empty] | 1982-06-06 | 280
1982-06-07 | 287 | [5 empty] | 1982-06-07 | 280
1982-06-08 | 282 | [5 empty] | 1982-06-08 | 275
1982-06-09 | 255 | [5 empty] | 1982-06-09 | 250
1982-06-10 | 257 | [5 empty] | 1982-06-10 | 251
1982-06-11 | 274 | [5 empty] | 1982-06-11 | 268
1982-06-12 | 315 | [5 empty] | 1982-06-12 | 308
1982-06-13 | 350 | [5 empty] | 1982-06-13 | 341
1982-06-14 | 375 | [5 empty] | 1982-06-14 | 366
1982-06-15 | 370 | [5 empty] | 1982-06-15 | 361
1982-06-16 | 389 | [5 empty] | 1982-06-16 | 379
1982-06-17 | 391 | [5 empty] | 1982-06-17 | 381
1982-06-18 | 383 | [5 empty] | 1982-06-18 | 373
1982-06-19 | 368 | [5 empty] | 1982-06-19 | 359
1982-06-20 | 358 | [5 empty] | 1982-06-20 | 349
1982-06-21 | 338 | [5 empty] | 1982-06-21 | 330
1982-06-22 | 343 | [5 empty] | 1982-06-22 | 335
1982-06-23 | 368 | [5 empty] | 1982-06-23 | 359
1982-06-24 | 297 | [5 empty] | 1982-06-24 | 290
1982-06-25 | 265 | [5 empty] | 1982-06-25 | 259
1982-06-26 | 245 | [5 empty] | 1982-06-26 | 240
1982-06-27 | 234 | [5 empty] | 1982-06-27 | 229
1982-06-28 | 257 | [5 empty] | 1982-06-28 | 251
1982-06-29 | 255 | [5 empty] | 1982-06-29 | 250
1982-06-30 | 247 | [5 empty] | 1982-06-30 | 242
1982-07-01 | 224 | [5 empty] | 1982-07-01 | 220
1982-07-02 | 247 | [5 empty] | 1982-07-02 | 242
1982-07-03 | 217 | [5 empty] | 1982-07-03 | 213
1982-07-04 | 194 | [5 empty] | 1982-07-04 | 190
1982-07-05 | 176 | [5 empty] | 1982-07-05 | 173
1982-07-06 | 155 | [5 empty] | 1982-07-06 | 153
1982-07-07 | 139 | [5 empty] | 1982-07-07 | 137
1982-07-08 | 139 | [5 empty] | 1982-07-08 | 137
1982-07-09 | 150 | [5 empty] | 1982-07-09 | 148
1982-07-10 | 124 | [5 empty] | 1982-07-10 | 123
1982-07-11 | 111 | [5 empty] | 1982-07-11 | 110
1982-07-12 | 106 | [5 empty] | 1982-07-12 | 105
1982-07-13 | 102 | [5 empty] | 1982-07-13 | 101
1982-07-14 | 127 | [5 empty] | 1982-07-14 | 126
1982-07-15 | 101 | [5 empty] | 1982-07-15 | 99.7
1982-07-16 | 91 | [5 empty] | 1982-07-16 | 90.3
1982-07-17 | 83 | [5 empty] | 1982-07-17 | 82.4
1982-07-18 | 74.6 | [5 empty] | 1982-07-18 | 74.1
1982-07-19 | 69.5 | [5 empty] | 1982-07-19 | 69.1
1982-07-20 | 65.1 | [5 empty] | 1982-07-20 | 64.8
1982-07-21 | 60.8 | [5 empty] | 1982-07-21 | 60.5
1982-07-22 | 56.9 | [5 empty] | 1982-07-22 | 56.7
1982-07-23 | 53.1 | [5 empty] | 1982-07-23 | 52.9
1982-07-24 | 50.1 | [5 empty] | 1982-07-24 | 50
1982-07-25 | 48.3 | [5 empty] | 1982-07-25 | 48.2
1982-07-26 | 46 | [5 empty] | 1982-07-26 | 46
1982-07-27 | 43.8 | [5 empty] | 1982-07-27 | 43.8
1982-07-28 | 41.2 | [5 empty] | 1982-07-28 | 41.2
1982-07-29 | 39.3 | [5 empty] | 1982-07-29 | 39.3
1982-07-30 | 37.8 | [5 empty] | 1982-07-30 | 37.9
1982-07-31 | 37.3 | [5 empty] | 1982-07-31 | 37.4
1982-08-01 | 36.4 | [5 empty] | 1982-08-01 | 36.5
1982-08-02 | 38.8 | [5 empty] | 1982-08-02 | 38.8
1982-08-03 | 36.9 | [5 empty] | 1982-08-03 | 36.9
1982-08-04 | 35.5 | [5 empty] | 1982-08-04 | 35.5
1982-08-05 | 32.8 | [5 empty] | 1982-08-05 | 32.9
1982-08-06 | 31.1 | [5 empty] | 1982-08-06 | 31.2
1982-08-07 | 29.4 | [5 empty] | 1982-08-07 | 29.5
1982-08-08 | 28.6 | [5 empty] | 1982-08-08 | 28.7
1982-08-09 | 30.6 | [5 empty] | 1982-08-09 | 30.7
1982-08-10 | 29.8 | [5 empty] | 1982-08-10 | 29.9
1982-08-11 | 27.8 | [5 empty] | 1982-08-11 | 27.9
1982-08-12 | 29.4 | [5 empty] | 1982-08-12 | 29.5
1982-08-13 | 28.7 | [5 empty] | 1982-08-13 | 28.8
1982-08-14 | 26.3 | [5 empty] | 1982-08-14 | 26.4
1982-08-15 | 25.3 | [5 empty] | 1982-08-15 | 25.4
1982-08-16 | 24.5 | [5 empty] | 1982-08-16 | 24.6
1982-08-17 | 23.6 | [5 empty] | 1982-08-17 | 23.7
1982-08-18 | 22.9 | [5 empty] | 1982-08-18 | 23
1982-08-19 | 22.3 | [5 empty] | 1982-08-19 | 22.5
1982-08-20 | 22.7 | [5 empty] | 1982-08-20 | 22.8
1982-08-21 | 25.2 | [5 empty] | 1982-08-21 | 25.3
1982-08-22 | 24 | [5 empty] | 1982-08-22 | 24.1
1982-08-23 | 21.6 | [5 empty] | 1982-08-23 | 21.8
1982-08-24 | 20.5 | [5 empty] | 1982-08-24 | 20.7
1982-08-25 | 19.9 | [5 empty] | 1982-08-25 | 20.1
1982-08-26 | 19.3 | [5 empty] | 1982-08-26 | 19.5
1982-08-27 | 19 | [5 empty] | 1982-08-27 | 19.1
1982-08-28 | 18.4 | [5 empty] | 1982-08-28 | 18.6
1982-08-29 | 18.3 | [5 empty] | 1982-08-29 | 18.4
1982-08-30 | 19.9 | [5 empty] | 1982-08-30 | 20.1
1982-08-31 | 23.2 | [5 empty] | 1982-08-31 | 23.3
1982-09-01 | 20.3 | [5 empty] | 1982-09-01 | 20.5
1982-09-02 | 18.9 | [5 empty] | 1982-09-02 | 19
1982-09-03 | 18.2 | [5 empty] | 1982-09-03 | 18.4
1982-09-04 | 18 | [5 empty] | 1982-09-04 | 18.1
1982-09-05 | 17.9 | [5 empty] | 1982-09-05 | 18.1
1982-09-06 | 17.4 | [5 empty] | 1982-09-06 | 17.5
1982-09-07 | 17 | [5 empty] | 1982-09-07 | 17.1
1982-09-08 | 16.7 | [5 empty] | 1982-09-08 | 16.8
1982-09-09 | 16.4 | [5 empty] | 1982-09-09 | 16.6
1982-09-10 | 20.9 | [5 empty] | 1982-09-10 | 21
1982-09-11 | 25.8 | [5 empty] | 1982-09-11 | 25.9
1982-09-12 | 24.4 | [5 empty] | 1982-09-12 | 24.5
1982-09-13 | 30.8 | [5 empty] | 1982-09-13 | 30.9
1982-09-14 | 23.8 | [5 empty] | 1982-09-14 | 23.9
1982-09-15 | 20.6 | [5 empty] | 1982-09-15 | 20.7
1982-09-16 | 19.1 | [5 empty] | 1982-09-16 | 19.2
1982-09-17 | 18.4 | [5 empty] | 1982-09-17 | 18.6
1982-09-18 | 17.9 | [5 empty] | 1982-09-18 | 18
1982-09-19 | 17.4 | [5 empty] | 1982-09-19 | 17.5
1982-09-20 | 17.3 | [5 empty] | 1982-09-20 | 17.4
1982-09-21 | 18.1 | [5 empty] | 1982-09-21 | 18.2
1982-09-22 | 17.7 | [5 empty] | 1982-09-22 | 17.8
1982-09-23 | 17 | [5 empty] | 1982-09-23 | 17.2
1982-09-24 | 16.8 | [5 empty] | 1982-09-24 | 16.9
1982-09-25 | 16.7 | [5 empty] | 1982-09-25 | 16.8
1982-09-26 | 21.2 | [5 empty] | 1982-09-26 | 21.4
1982-09-27 | 28.5 | [5 empty] | 1982-09-27 | 28.6
1982-09-28 | 44.5 | [5 empty] | 1982-09-28 | 44.4
1982-09-29 | 41.7 | [5 empty] | 1982-09-29 | 41.7
1982-09-30 | 33.4 | [5 empty] | 1982-09-30 | 33.5
1982-10-01 | 26.6 | [5 empty] | 1982-10-01 | 26.7
1982-10-02 | 24 | [5 empty] | 1982-10-02 | 24.1
1982-10-03 | 29.2 | [5 empty] | 1982-10-03 | 29.3
1982-10-04 | 38.7 | [5 empty] | 1982-10-04 | 38.7
1982-10-05 | 35.8 | [5 empty] | 1982-10-05 | 35.8
1982-10-06 | 30 | [5 empty] | 1982-10-06 | 30.1
1982-10-07 | 34.1 | [5 empty] | 1982-10-07 | 34.2
1982-10-08 | 35.1 | [5 empty] | 1982-10-08 | 35.1
1982-10-09 | 31.3 | [5 empty] | 1982-10-09 | 31.3
1982-10-10 | 28.3 | [5 empty] | 1982-10-10 | 28.4
1982-10-11 | 26.9 | [5 empty] | 1982-10-11 | 27
1982-10-12 | 26.1 | [5 empty] | 1982-10-12 | 26.2
1982-10-13 | 25.1 | [5 empty] | 1982-10-13 | 25.2
1982-10-14 | 24.3 | [5 empty] | 1982-10-14 | 24.5
1982-10-15 | 24.1 | [5 empty] | 1982-10-15 | 24.3
1982-10-16 | 24.3 | [5 empty] | 1982-10-16 | 24.5
1982-10-17 | 24.4 | [5 empty] | 1982-10-17 | 24.5
1982-10-18 | 26.5 | [5 empty] | 1982-10-18 | 26.6
1982-10-19 | 25 | [5 empty] | 1982-10-19 | 25.1
1982-10-20 | 23.5 | [5 empty] | 1982-10-20 | 23.6
1982-10-21 | 23.5 | [5 empty] | 1982-10-21 | 23.7
1982-10-22 | 24.6 | [5 empty] | 1982-10-22 | 24.7
1982-10-23 | 26.3 | [5 empty] | 1982-10-23 | 26.4
1982-10-24 | 26.2 | [5 empty] | 1982-10-24 | 26.3
1982-10-25 | 26 | [5 empty] | 1982-10-25 | 26.2
1982-10-26 | 27.3 | [5 empty] | 1982-10-26 | 27.4
1982-10-27 | 31.6 | [5 empty] | 1982-10-27 | 31.7
1982-10-28 | 28.1 | [5 empty] | 1982-10-28 | 28.2
1982-10-29 | 28.5 | [5 empty] | 1982-10-29 | 28.6
1982-10-30 | 31 | [5 empty] | 1982-10-30 | 31.1
1982-10-31 | 29.3 | [5 empty] | 1982-10-31 | 29.4
1982-11-01 | 27.8 | [5 empty] | 1982-11-01 | 27.9
1982-11-02 | 27.3 | [5 empty] | 1982-11-02 | 27.4
1982-11-03 | 25.3 | [5 empty] | 1982-11-03 | 25.4
1982-11-04 | 25.1 | [5 empty] | 1982-11-04 | 25.2
1982-11-05 | 24.7 | [5 empty] | 1982-11-05 | 24.8
1982-11-06 | 26.6 | [5 empty] | 1982-11-06 | 26.7
1982-11-07 | 27.8 | [5 empty] | 1982-11-07 | 27.9
1982-11-08 | 23.9 | [5 empty] | 1982-11-08 | 24
1982-11-09 | 24.3 | [5 empty] | 1982-11-09 | 24.4
1982-11-10 | 24.7 | [5 empty] | 1982-11-10 | 24.8
1982-11-11 | 23.2 | [5 empty] | 1982-11-11 | 23.3
1982-11-12 | 21.6 | [5 empty] | 1982-11-12 | 21.7
1982-11-13 | 20.6 | [5 empty] | 1982-11-13 | 20.7
1982-11-14 | 19.7 | [5 empty] | 1982-11-14 | 19.8
1982-11-15 | 15.4 | [5 empty] | 1982-11-15 | 15.6
1982-11-16 | 19.9 | [5 empty] | 1982-11-16 | 20.1
1982-11-17 | 23.5 | [5 empty] | 1982-11-17 | 23.7
1982-11-18 | 24.3 | [5 empty] | 1982-11-18 | 24.4
1982-11-19 | 26.2 | [5 empty] | 1982-11-19 | 26.3
1982-11-20 | 25.1 | [5 empty] | 1982-11-20 | 25.2
1982-11-21 | 23.2 | [5 empty] | 1982-11-21 | 23.3
1982-11-22 | 19.9 | [5 empty] | 1982-11-22 | 20.1
1982-11-23 | 16.6 | [5 empty] | 1982-11-23 | 16.7
1982-11-24 | 15.4 | [5 empty] | 1982-11-24 | 15.6
1982-11-25 | 17.1 | [5 empty] | 1982-11-25 | 17.3
1982-11-26 | 20.6 | [5 empty] | 1982-11-26 | 20.7
1982-11-27 | 21.6 | [5 empty] | 1982-11-27 | 21.7
1982-11-28 | 23.5 | [5 empty] | 1982-11-28 | 23.7
1982-11-29 | 23.9 | [5 empty] | 1982-11-29 | 24
1982-11-30 | 23 | [5 empty] | 1982-11-30 | 23.1
1982-12-01 | 22.1 | [5 empty] | 1982-12-01 | 22.2
1982-12-02 | 21.6 | [5 empty] | 1982-12-02 | 21.8
1982-12-03 | 21.5 | [5 empty] | 1982-12-03 | 21.7
1982-12-04 | 23 | [5 empty] | 1982-12-04 | 23.2
1982-12-05 | 26.6 | [5 empty] | 1982-12-05 | 26.7
1982-12-06 | 30.9 | [5 empty] | 1982-12-06 | 31
1982-12-07 | 32 | [5 empty] | 1982-12-07 | 32.1
1982-12-08 | 25.6 | [5 empty] | 1982-12-08 | 25.7
1982-12-09 | 20.6 | [5 empty] | 1982-12-09 | 20.8
1982-12-10 | 20.4 | [5 empty] | 1982-12-10 | 20.6
1982-12-11 | 19.7 | [5 empty] | 1982-12-11 | 19.9
1982-12-12 | 19.4 | [5 empty] | 1982-12-12 | 19.6
1982-12-13 | 19.7 | [5 empty] | 1982-12-13 | 19.9
1982-12-14 | 20.8 | [5 empty] | 1982-12-14 | 20.9
1982-12-15 | 23.1 | [5 empty] | 1982-12-15 | 23.2
1982-12-16 | 26.2 | [5 empty] | 1982-12-16 | 26.3
1982-12-17 | 27.8 | [5 empty] | 1982-12-17 | 28
1982-12-18 | 26.6 | [5 empty] | 1982-12-18 | 26.8
1982-12-19 | 24.4 | [5 empty] | 1982-12-19 | 24.5
1982-12-20 | 23.8 | [5 empty] | 1982-12-20 | 23.9
1982-12-21 | 24.2 | [5 empty] | 1982-12-21 | 24.4
1982-12-22 | 25.4 | [5 empty] | 1982-12-22 | 25.5
1982-12-23 | 25.1 | [5 empty] | 1982-12-23 | 25.2
1982-12-24 | 23.5 | [5 empty] | 1982-12-24 | 23.7
1982-12-25 | 20 | [5 empty] | 1982-12-25 | 20.1
1982-12-26 | 20.6 | [5 empty] | 1982-12-26 | 20.8
1982-12-27 | 21.7 | [5 empty] | 1982-12-27 | 21.8
1982-12-28 | 19.7 | [5 empty] | 1982-12-28 | 19.8
1982-12-29 | 17.8 | [5 empty] | 1982-12-29 | 18
1982-12-30 | 16.7 | [5 empty] | 1982-12-30 | 16.9
1982-12-31 | 16.4 | [5 empty] | 1982-12-31 | 16.6
1983-01-01 | 17 | [5 empty] | 1983-01-01 | 17.1
1983-01-02 | 18.2 | [5 empty] | 1983-01-02 | 18.3
1983-01-03 | 28.2 | [5 empty] | 1983-01-03 | 28.3
1983-01-04 | 28.6 | [5 empty] | 1983-01-04 | 28.7
1983-01-05 | 32.8 | [5 empty] | 1983-01-05 | 32.9
1983-01-06 | 53.7 | [5 empty] | 1983-01-06 | 53.6
1983-01-07 | 72 | [5 empty] | 1983-01-07 | 71.6
1983-01-08 | 81.1 | [5 empty] | 1983-01-08 | 80.5
1983-01-09 | 69.5 | [5 empty] | 1983-01-09 | 69.1
1983-01-10 | 55.7 | [5 empty] | 1983-01-10 | 55.5
1983-01-11 | 46.5 | [5 empty] | 1983-01-11 | 46.4
1983-01-12 | 40.3 | [5 empty] | 1983-01-12 | 40.3
1983-01-13 | 36.8 | [5 empty] | 1983-01-13 | 36.9
1983-01-14 | 33.1 | [5 empty] | 1983-01-14 | 33.2
1983-01-15 | 30.1 | [5 empty] | 1983-01-15 | 30.2
1983-01-16 | 29.8 | [5 empty] | 1983-01-16 | 29.9
1983-01-17 | 31.6 | [5 empty] | 1983-01-17 | 31.7
1983-01-18 | 29.4 | [5 empty] | 1983-01-18 | 29.5
1983-01-19 | 28.4 | [5 empty] | 1983-01-19 | 28.6
1983-01-20 | 28.4 | [5 empty] | 1983-01-20 | 28.6
1983-01-21 | 27.8 | [5 empty] | 1983-01-21 | 28
1983-01-22 | 27.4 | [5 empty] | 1983-01-22 | 27.5
1983-01-23 | 26.5 | [5 empty] | 1983-01-23 | 26.6
1983-01-24 | 26.1 | [5 empty] | 1983-01-24 | 26.3
1983-01-25 | 25.8 | [5 empty] | 1983-01-25 | 25.9
1983-01-26 | 25.4 | [5 empty] | 1983-01-26 | 25.6
1983-01-27 | 26.5 | [5 empty] | 1983-01-27 | 26.6
1983-01-28 | 28.2 | [5 empty] | 1983-01-28 | 28.3
1983-01-29 | 26.5 | [5 empty] | 1983-01-29 | 26.6
1983-01-30 | 26.8 | [5 empty] | 1983-01-30 | 26.9
1983-01-31 | 25.7 | [5 empty] | 1983-01-31 | 25.8
1983-02-01 | 23.3 | [5 empty] | 1983-02-01 | 23.4
1983-02-02 | 22.3 | [5 empty] | 1983-02-02 | 22.5
1983-02-03 | 20.5 | [5 empty] | 1983-02-03 | 20.6
1983-02-04 | 20 | [5 empty] | 1983-02-04 | 20.1
1983-02-05 | 19.8 | [5 empty] | 1983-02-05 | 20
1983-02-06 | 20.3 | [5 empty] | 1983-02-06 | 20.5
1983-02-07 | 24.5 | [5 empty] | 1983-02-07 | 24.6
1983-02-08 | 22.9 | [5 empty] | 1983-02-08 | 23.1
1983-02-09 | 23.3 | [5 empty] | 1983-02-09 | 23.4
1983-02-10 | 23.7 | [5 empty] | 1983-02-10 | 23.8
1983-02-11 | 23 | [5 empty] | 1983-02-11 | 23.1
1983-02-12 | 23.7 | [5 empty] | 1983-02-12 | 23.9
1983-02-13 | 25.2 | [5 empty] | 1983-02-13 | 25.3
1983-02-14 | 26.6 | [5 empty] | 1983-02-14 | 26.8
1983-02-15 | 25.8 | [5 empty] | 1983-02-15 | 25.9
1983-02-16 | 26.5 | [5 empty] | 1983-02-16 | 26.6
1983-02-17 | 27.9 | [5 empty] | 1983-02-17 | 28
1983-02-18 | 28.2 | [5 empty] | 1983-02-18 | 28.3
1983-02-19 | 50.2 | [5 empty] | 1983-02-19 | 50.1
1983-02-20 | 45.6 | [5 empty] | 1983-02-20 | 45.6
1983-02-21 | 41.1 | [5 empty] | 1983-02-21 | 41.1
1983-02-22 | 40.8 | [5 empty] | 1983-02-22 | 40.8
1983-02-23 | 44.4 | [5 empty] | 1983-02-23 | 44.4
1983-02-24 | 45.3 | [5 empty] | 1983-02-24 | 45.2
1983-02-25 | 49.1 | [5 empty] | 1983-02-25 | 49
1983-02-26 | 53 | [5 empty] | 1983-02-26 | 52.9
1983-02-27 | 51.9 | [5 empty] | 1983-02-27 | 51.8
1983-02-28 | 48.4 | [5 empty] | 1983-02-28 | 48.3
1983-03-01 | 46.6 | [5 empty] | 1983-03-01 | 46.5
1983-03-02 | 52.1 | [5 empty] | 1983-03-02 | 52
1983-03-03 | 55.8 | [5 empty] | 1983-03-03 | 55.6
1983-03-04 | 60.2 | [5 empty] | 1983-03-04 | 59.9
1983-03-05 | 83 | [5 empty] | 1983-03-05 | 82.4
1983-03-06 | 78.5 | [5 empty] | 1983-03-06 | 77.9
1983-03-07 | 75.9 | [5 empty] | 1983-03-07 | 75.4
1983-03-08 | 79.1 | [5 empty] | 1983-03-08 | 78.5
1983-03-09 | 79.1 | [5 empty] | 1983-03-09 | 78.5
1983-03-10 | 87 | [5 empty] | 1983-03-10 | 86.3
1983-03-11 | 101 | [5 empty] | 1983-03-11 | 99.7
1983-03-12 | 118 | [5 empty] | 1983-03-12 | 116
1983-03-13 | 112 | [5 empty] | 1983-03-13 | 111
1983-03-14 | 127 | [5 empty] | 1983-03-14 | 126
1983-03-15 | 112 | [5 empty] | 1983-03-15 | 111
1983-03-16 | 97.2 | [5 empty] | 1983-03-16 | 96.3
1983-03-17 | 89.7 | [5 empty] | 1983-03-17 | 88.9
1983-03-18 | 83 | [5 empty] | 1983-03-18 | 82.4
1983-03-19 | 74.6 | [5 empty] | 1983-03-19 | 74.1
1983-03-20 | 63.3 | [5 empty] | 1983-03-20 | 63
1983-03-21 | 65.1 | [5 empty] | 1983-03-21 | 64.8
1983-03-22 | 62 | [5 empty] | 1983-03-22 | 61.8
1983-03-23 | 60.8 | [5 empty] | 1983-03-23 | 60.5
1983-03-24 | 57.6 | [5 empty] | 1983-03-24 | 57.4
1983-03-25 | 56.7 | [5 empty] | 1983-03-25 | 56.5
1983-03-26 | 65.7 | [5 empty] | 1983-03-26 | 65.4
1983-03-27 | 62.6 | [5 empty] | 1983-03-27 | 62.4
1983-03-28 | 62 | [5 empty] | 1983-03-28 | 61.8
1983-03-29 | 57.3 | [5 empty] | 1983-03-29 | 57.1
1983-03-30 | 58.3 | [5 empty] | 1983-03-30 | 58.1
1983-03-31 | 78.5 | [5 empty] | 1983-03-31 | 77.9
1983-04-01 | 74.6 | [5 empty] | 1983-04-01 | 74.1
1983-04-02 | 89.7 | [5 empty] | 1983-04-02 | 88.9
1983-04-03 | 84.4 | [5 empty] | 1983-04-03 | 83.7
1983-04-04 | 72 | [5 empty] | 1983-04-04 | 71.6
1983-04-05 | 64.5 | [5 empty] | 1983-04-05 | 64.2
1983-04-06 | 63.3 | [5 empty] | 1983-04-06 | 63
1983-04-07 | 62 | [5 empty] | 1983-04-07 | 61.8
1983-04-08 | 57.8 | [5 empty] | 1983-04-08 | 57.6
1983-04-09 | 55.1 | [5 empty] | 1983-04-09 | 54.9
1983-04-10 | 57.2 | [5 empty] | 1983-04-10 | 57
1983-04-11 | 53.6 | [5 empty] | 1983-04-11 | 53.5
1983-04-12 | 52.1 | [5 empty] | 1983-04-12 | 51.9
1983-04-13 | 48.3 | [5 empty] | 1983-04-13 | 48.2
1983-04-14 | 46.8 | [5 empty] | 1983-04-14 | 46.7
1983-04-15 | 46.1 | [5 empty] | 1983-04-15 | 46
1983-04-16 | 46.7 | [5 empty] | 1983-04-16 | 46.7
1983-04-17 | 49.4 | [5 empty] | 1983-04-17 | 49.3
1983-04-18 | 55.7 | [5 empty] | 1983-04-18 | 55.5
1983-04-19 | 62.6 | [5 empty] | 1983-04-19 | 62.4
1983-04-20 | 71.4 | [5 empty] | 1983-04-20 | 71
1983-04-21 | 92.4 | [5 empty] | 1983-04-21 | 91.6
1983-04-22 | 106 | [5 empty] | 1983-04-22 | 105
1983-04-23 | 113 | [5 empty] | 1983-04-23 | 112
1983-04-24 | 156 | [5 empty] | 1983-04-24 | 154
1983-04-25 | 160 | [5 empty] | 1983-04-25 | 158
1983-04-26 | 135 | [5 empty] | 1983-04-26 | 133
1983-04-27 | 119 | [5 empty] | 1983-04-27 | 118
1983-04-28 | 109 | [5 empty] | 1983-04-28 | 108
1983-04-29 | 104 | [5 empty] | 1983-04-29 | 103
1983-04-30 | 102 | [5 empty] | 1983-04-30 | 101
1983-05-01 | 105 | [5 empty] | 1983-05-01 | 104
1983-05-02 | 110 | [5 empty] | 1983-05-02 | 109
1983-05-03 | 113 | [5 empty] | 1983-05-03 | 111
1983-05-04 | 109 | [5 empty] | 1983-05-04 | 108
1983-05-05 | 113 | [5 empty] | 1983-05-05 | 112
1983-05-06 | 147 | [5 empty] | 1983-05-06 | 145
1983-05-07 | 121 | [5 empty] | 1983-05-07 | 119
1983-05-08 | 121 | [5 empty] | 1983-05-08 | 120
1983-05-09 | 128 | [5 empty] | 1983-05-09 | 127
1983-05-10 | 136 | [5 empty] | 1983-05-10 | 134
1983-05-11 | 130 | [5 empty] | 1983-05-11 | 128
1983-05-12 | 116 | [5 empty] | 1983-05-12 | 114
1983-05-13 | 111 | [5 empty] | 1983-05-13 | 110
1983-05-14 | 106 | [5 empty] | 1983-05-14 | 105
1983-05-15 | 119 | [5 empty] | 1983-05-15 | 117
1983-05-16 | 126 | [5 empty] | 1983-05-16 | 124
1983-05-17 | 121 | [5 empty] | 1983-05-17 | 120
1983-05-18 | 160 | [5 empty] | 1983-05-18 | 158
1983-05-19 | 195 | [5 empty] | 1983-05-19 | 191
1983-05-20 | 183 | [5 empty] | 1983-05-20 | 180
1983-05-21 | 192 | [5 empty] | 1983-05-21 | 189
1983-05-22 | 191 | [5 empty] | 1983-05-22 | 188
1983-05-23 | 196 | [5 empty] | 1983-05-23 | 193
1983-05-24 | 210 | [5 empty] | 1983-05-24 | 206
1983-05-25 | 230 | [5 empty] | 1983-05-25 | 226
1983-05-26 | 259 | [5 empty] | 1983-05-26 | 253
1983-05-27 | 279 | [5 empty] | 1983-05-27 | 273
1983-05-28 | 286 | [5 empty] | 1983-05-28 | 279
1983-05-29 | 288 | [5 empty] | 1983-05-29 | 281
1983-05-30 | 271 | [5 empty] | 1983-05-30 | 265
1983-05-31 | 246 | [5 empty] | 1983-05-31 | 241
1983-06-01 | 215 | [5 empty] | 1983-06-01 | 211
1983-06-02 | 197 | [5 empty] | 1983-06-02 | 194
1983-06-03 | 173 | [5 empty] | 1983-06-03 | 170
1983-06-04 | 161 | [5 empty] | 1983-06-04 | 159
1983-06-05 | 143 | [5 empty] | 1983-06-05 | 141
1983-06-06 | 128 | [5 empty] | 1983-06-06 | 127
1983-06-07 | 124 | [5 empty] | 1983-06-07 | 122
1983-06-08 | 121 | [5 empty] | 1983-06-08 | 119
1983-06-09 | 121 | [5 empty] | 1983-06-09 | 120
1983-06-10 | 117 | [5 empty] | 1983-06-10 | 116
1983-06-11 | 137 | [5 empty] | 1983-06-11 | 135
1983-06-12 | 129 | [5 empty] | 1983-06-12 | 127
1983-06-13 | 127 | [5 empty] | 1983-06-13 | 125
1983-06-14 | 100 | [5 empty] | 1983-06-14 | 99
1983-06-15 | 101 | [5 empty] | 1983-06-15 | 99.7
1983-06-16 | 97.9 | [5 empty] | 1983-06-16 | 97
1983-06-17 | 87.7 | [5 empty] | 1983-06-17 | 87
1983-06-18 | 121 | [5 empty] | 1983-06-18 | 120
1983-06-19 | 96.5 | [5 empty] | 1983-06-19 | 95.6
1983-06-20 | 87.7 | [5 empty] | 1983-06-20 | 87
1983-06-21 | 77.8 | [5 empty] | 1983-06-21 | 77.3
1983-06-22 | 72.7 | [5 empty] | 1983-06-22 | 72.2
1983-06-23 | 72 | [5 empty] | 1983-06-23 | 71.6
1983-06-24 | 73.3 | [5 empty] | 1983-06-24 | 72.8
1983-06-25 | 68.2 | [5 empty] | 1983-06-25 | 67.9
1983-06-26 | 65.1 | [5 empty] | 1983-06-26 | 64.8
1983-06-27 | 69.5 | [5 empty] | 1983-06-27 | 69.1
1983-06-28 | 74.6 | [5 empty] | 1983-06-28 | 74.1
1983-06-29 | 71.4 | [5 empty] | 1983-06-29 | 71
1983-06-30 | 69.5 | [5 empty] | 1983-06-30 | 69.1
1983-07-01 | 68.2 | [5 empty] | 1983-07-01 | 67.9
1983-07-02 | 94.4 | [5 empty] | 1983-07-02 | 93.6
1983-07-03 | 85.7 | [5 empty] | 1983-07-03 | 85
1983-07-04 | 75.9 | [5 empty] | 1983-07-04 | 75.4
1983-07-05 | 69.5 | [5 empty] | 1983-07-05 | 69.1
1983-07-06 | 63.3 | [5 empty] | 1983-07-06 | 63
1983-07-07 | 57.2 | [5 empty] | 1983-07-07 | 57
1983-07-08 | 53 | [5 empty] | 1983-07-08 | 52.8
1983-07-09 | 50 | [5 empty] | 1983-07-09 | 49.9
1983-07-10 | 57.2 | [5 empty] | 1983-07-10 | 57
1983-07-11 | 63.3 | [5 empty] | 1983-07-11 | 63
1983-07-12 | 49.4 | [5 empty] | 1983-07-12 | 49.3
1983-07-13 | 43.6 | [5 empty] | 1983-07-13 | 43.6
1983-07-14 | 51.8 | [5 empty] | 1983-07-14 | 51.6
1983-07-15 | 73.3 | [5 empty] | 1983-07-15 | 72.8
1983-07-16 | 63.3 | [5 empty] | 1983-07-16 | 63
1983-07-17 | 54.1 | [5 empty] | 1983-07-17 | 54
1983-07-18 | 48.2 | [5 empty] | 1983-07-18 | 48.2
1983-07-19 | 44.2 | [5 empty] | 1983-07-19 | 44.1
1983-07-20 | 40.2 | [5 empty] | 1983-07-20 | 40.2
1983-07-21 | 43.9 | [5 empty] | 1983-07-21 | 43.9
1983-07-22 | 38.5 | [5 empty] | 1983-07-22 | 38.5
1983-07-23 | 36.2 | [5 empty] | 1983-07-23 | 36.3
1983-07-24 | 35.4 | [5 empty] | 1983-07-24 | 35.4
1983-07-25 | 37.5 | [5 empty] | 1983-07-25 | 37.5
1983-07-26 | 35.1 | [5 empty] | 1983-07-26 | 35.1
1983-07-27 | 32.3 | [5 empty] | 1983-07-27 | 32.4
1983-07-28 | 30.1 | [5 empty] | 1983-07-28 | 30.2
1983-07-29 | 29 | [5 empty] | 1983-07-29 | 29.1
1983-07-30 | 27.9 | [5 empty] | 1983-07-30 | 28
1983-07-31 | 27.3 | [5 empty] | 1983-07-31 | 27.5
1983-08-01 | 26.5 | [5 empty] | 1983-08-01 | 26.6
1983-08-02 | 25.2 | [5 empty] | 1983-08-02 | 25.3
1983-08-03 | 24.6 | [5 empty] | 1983-08-03 | 24.7
1983-08-04 | 24.1 | [5 empty] | 1983-08-04 | 24.2
1983-08-05 | 23 | [5 empty] | 1983-08-05 | 23.1
1983-08-06 | 22.4 | [5 empty] | 1983-08-06 | 22.6
1983-08-07 | 21.9 | [5 empty] | 1983-08-07 | 22
1983-08-08 | 21.9 | [5 empty] | 1983-08-08 | 22
1983-08-09 | 22.4 | [5 empty] | 1983-08-09 | 22.6
1983-08-10 | 25.2 | [5 empty] | 1983-08-10 | 25.3
1983-08-11 | 29.5 | [5 empty] | 1983-08-11 | 29.6
1983-08-12 | 29 | [5 empty] | 1983-08-12 | 29.1
1983-08-13 | 25.7 | [5 empty] | 1983-08-13 | 25.8
1983-08-14 | 24.1 | [5 empty] | 1983-08-14 | 24.2
1983-08-15 | 23 | [5 empty] | 1983-08-15 | 23.1
1983-08-16 | 22.4 | [5 empty] | 1983-08-16 | 22.6
1983-08-17 | 21.7 | [5 empty] | 1983-08-17 | 21.8
1983-08-18 | 20.6 | [5 empty] | 1983-08-18 | 20.7
1983-08-19 | 19.6 | [5 empty] | 1983-08-19 | 19.8
1983-08-20 | 19.1 | [5 empty] | 1983-08-20 | 19.3
1983-08-21 | 19.1 | [5 empty] | 1983-08-21 | 19.2
1983-08-22 | 22.2 | [5 empty] | 1983-08-22 | 22.3
1983-08-23 | 23.9 | [5 empty] | 1983-08-23 | 24
1983-08-24 | 21.3 | [5 empty] | 1983-08-24 | 21.4
1983-08-25 | 19.4 | [5 empty] | 1983-08-25 | 19.6
1983-08-26 | 18.4 | [5 empty] | 1983-08-26 | 18.6
1983-08-27 | 17.8 | [5 empty] | 1983-08-27 | 17.9
1983-08-28 | 17.1 | [5 empty] | 1983-08-28 | 17.3
1983-08-29 | 16.6 | [5 empty] | 1983-08-29 | 16.7
1983-08-30 | 16.2 | [5 empty] | 1983-08-30 | 16.3
1983-08-31 | 16.1 | [5 empty] | 1983-08-31 | 16.2
1983-09-01 | 23.2 | [5 empty] | 1983-09-01 | 23.3
1983-09-02 | 26.6 | [5 empty] | 1983-09-02 | 26.8
1983-09-03 | 20.6 | [5 empty] | 1983-09-03 | 20.7
1983-09-04 | 18.5 | [5 empty] | 1983-09-04 | 18.6
1983-09-05 | 17.6 | [5 empty] | 1983-09-05 | 17.7
1983-09-06 | 16.9 | [5 empty] | 1983-09-06 | 17
1983-09-07 | 16.3 | [5 empty] | 1983-09-07 | 16.5
1983-09-08 | 16.2 | [5 empty] | 1983-09-08 | 16.4
1983-09-09 | 16.1 | [5 empty] | 1983-09-09 | 16.3
1983-09-10 | 16.9 | [5 empty] | 1983-09-10 | 17
1983-09-11 | 25.5 | [5 empty] | 1983-09-11 | 25.7
1983-09-12 | 21.1 | [5 empty] | 1983-09-12 | 21.2
1983-09-13 | 18.2 | [5 empty] | 1983-09-13 | 18.3
1983-09-14 | 17.2 | [5 empty] | 1983-09-14 | 17.4
1983-09-15 | 16.5 | [5 empty] | 1983-09-15 | 16.7
1983-09-16 | 16 | [5 empty] | 1983-09-16 | 16.1
1983-09-17 | 15.6 | [5 empty] | 1983-09-17 | 15.7
1983-09-18 | 16.8 | [5 empty] | 1983-09-18 | 16.9
1983-09-19 | 20.4 | [5 empty] | 1983-09-19 | 20.6
1983-09-20 | 19 | [5 empty] | 1983-09-20 | 19.1
1983-09-21 | 18 | [5 empty] | 1983-09-21 | 18.2
1983-09-22 | 17.4 | [5 empty] | 1983-09-22 | 17.6
1983-09-23 | 16.7 | [5 empty] | 1983-09-23 | 16.8
1983-09-24 | 16.1 | [5 empty] | 1983-09-24 | 16.2
1983-09-25 | 15.7 | [5 empty] | 1983-09-25 | 15.9
1983-09-26 | 15.5 | [5 empty] | 1983-09-26 | 15.6
1983-09-27 | 15.7 | [5 empty] | 1983-09-27 | 15.8
1983-09-28 | 15.7 | [5 empty] | 1983-09-28 | 15.9
1983-09-29 | 15.4 | [5 empty] | 1983-09-29 | 15.5
1983-09-30 | 15.6 | [5 empty] | 1983-09-30 | 15.7
1983-10-01 | 16.4 | [5 empty] | 1983-10-01 | 16.6
1983-10-02 | 15.7 | [5 empty] | 1983-10-02 | 15.9
1983-10-03 | 15.4 | [5 empty] | 1983-10-03 | 15.6
1983-10-04 | 15.2 | [5 empty] | 1983-10-04 | 15.3
1983-10-05 | 14.9 | [5 empty] | 1983-10-05 | 15
1983-10-06 | 19.2 | [5 empty] | 1983-10-06 | 19.3
1983-10-07 | 22.9 | [5 empty] | 1983-10-07 | 23
1983-10-08 | 19.3 | [5 empty] | 1983-10-08 | 19.5
1983-10-09 | 17.4 | [5 empty] | 1983-10-09 | 17.5
1983-10-10 | 16.8 | [5 empty] | 1983-10-10 | 16.9
1983-10-11 | 24.1 | [5 empty] | 1983-10-11 | 24.2
1983-10-12 | 19.2 | [5 empty] | 1983-10-12 | 19.3
1983-10-13 | 16.4 | [5 empty] | 1983-10-13 | 16.6
1983-10-14 | 16.4 | [5 empty] | 1983-10-14 | 16.6
1983-10-15 | 17 | [5 empty] | 1983-10-15 | 17.1
1983-10-16 | 16.4 | [5 empty] | 1983-10-16 | 16.6
1983-10-17 | 15.3 | [5 empty] | 1983-10-17 | 15.5
1983-10-18 | 16.8 | [5 empty] | 1983-10-18 | 17
1983-10-19 | 19 | [5 empty] | 1983-10-19 | 19.2
1983-10-20 | 17.7 | [5 empty] | 1983-10-20 | 17.8
1983-10-21 | 17 | [5 empty] | 1983-10-21 | 17.2
1983-10-22 | 16.2 | [5 empty] | 1983-10-22 | 16.4
1983-10-23 | 23.5 | [5 empty] | 1983-10-23 | 23.6
1983-10-24 | 27.3 | [5 empty] | 1983-10-24 | 27.5
1983-10-25 | 21.5 | [5 empty] | 1983-10-25 | 21.7
1983-10-26 | 19.4 | [5 empty] | 1983-10-26 | 19.5
1983-10-27 | 18.4 | [5 empty] | 1983-10-27 | 18.6
1983-10-28 | 17.8 | [5 empty] | 1983-10-28 | 17.9
1983-10-29 | 17.5 | [5 empty] | 1983-10-29 | 17.6
1983-10-30 | 17.5 | [5 empty] | 1983-10-30 | 17.6
1983-10-31 | 17.5 | [5 empty] | 1983-10-31 | 17.6
1983-11-01 | 17.4 | [5 empty] | 1983-11-01 | 17.5
1983-11-02 | 17.8 | [5 empty] | 1983-11-02 | 18
1983-11-03 | 18.2 | [5 empty] | 1983-11-03 | 18.4
1983-11-04 | 20 | [5 empty] | 1983-11-04 | 20.1
1983-11-05 | 26.9 | [5 empty] | 1983-11-05 | 27
1983-11-06 | 23.8 | [5 empty] | 1983-11-06 | 23.9
1983-11-07 | 27.6 | [5 empty] | 1983-11-07 | 27.7
1983-11-08 | 25.3 | [5 empty] | 1983-11-08 | 25.4
1983-11-09 | 22.5 | [5 empty] | 1983-11-09 | 22.7
1983-11-10 | 21.1 | [5 empty] | 1983-11-10 | 21.2
1983-11-11 | 21.9 | [5 empty] | 1983-11-11 | 22.1
1983-11-12 | 27.8 | [5 empty] | 1983-11-12 | 27.9
1983-11-13 | 26.7 | [5 empty] | 1983-11-13 | 26.9
1983-11-14 | 24.2 | [5 empty] | 1983-11-14 | 24.4
1983-11-15 | 22.4 | [5 empty] | 1983-11-15 | 22.6
1983-11-16 | 22.2 | [5 empty] | 1983-11-16 | 22.4
1983-11-17 | 22.2 | [5 empty] | 1983-11-17 | 22.4
1983-11-18 | 23.6 | [5 empty] | 1983-11-18 | 23.8
1983-11-19 | 23.4 | [5 empty] | 1983-11-19 | 23.5
1983-11-20 | 21.8 | [5 empty] | 1983-11-20 | 22
1983-11-21 | 21.1 | [5 empty] | 1983-11-21 | 21.3
1983-11-22 | 19 | [5 empty] | 1983-11-22 | 19.1
1983-11-23 | 14.9 | [5 empty] | 1983-11-23 | 15.1
1983-11-24 | 19.3 | [5 empty] | 1983-11-24 | 19.4
1983-11-25 | 23.3 | [5 empty] | 1983-11-25 | 23.4
1983-11-26 | 22.9 | [5 empty] | 1983-11-26 | 23
1983-11-27 | 21 | [5 empty] | 1983-11-27 | 21.2
1983-11-28 | 21.6 | [5 empty] | 1983-11-28 | 21.7
1983-11-29 | 21.2 | [5 empty] | 1983-11-29 | 21.4
1983-11-30 | 14.7 | [5 empty] | 1983-11-30 | 14.9
1983-12-01 | 14.2 | [5 empty] | 1983-12-01 | 14.4
1983-12-02 | 14.2 | [5 empty] | 1983-12-02 | 14.4
1983-12-03 | 14.5 | [5 empty] | 1983-12-03 | 14.7
1983-12-04 | 14.8 | [5 empty] | 1983-12-04 | 14.9
1983-12-05 | 15.1 | [5 empty] | 1983-12-05 | 15.2
1983-12-06 | 15.9 | [5 empty] | 1983-12-06 | 16
1983-12-07 | 17 | [5 empty] | 1983-12-07 | 17.1
1983-12-08 | 18.1 | [5 empty] | 1983-12-08 | 18.2
1983-12-09 | 20 | [5 empty] | 1983-12-09 | 20.2
1983-12-10 | 21 | [5 empty] | 1983-12-10 | 21.2
1983-12-11 | 23.1 | [5 empty] | 1983-12-11 | 23.2
1983-12-12 | 23.9 | [5 empty] | 1983-12-12 | 24
1983-12-13 | 22.7 | [5 empty] | 1983-12-13 | 22.8
1983-12-14 | 23.3 | [5 empty] | 1983-12-14 | 23.4
1983-12-15 | 25.7 | [5 empty] | 1983-12-15 | 25.8
1983-12-16 | 22.7 | [5 empty] | 1983-12-16 | 22.8
1983-12-17 | 19.8 | [5 empty] | 1983-12-17 | 19.9
1983-12-18 | 19.1 | [5 empty] | 1983-12-18 | 19.3
1983-12-19 | 17 | [5 empty] | 1983-12-19 | 17.1
1983-12-20 | 15.3 | [5 empty] | 1983-12-20 | 15.5
1983-12-21 | 13.7 | [5 empty] | 1983-12-21 | 13.8
1983-12-22 | 12.8 | [5 empty] | 1983-12-22 | 12.9
1983-12-23 | 12 | [5 empty] | 1983-12-23 | 12.1
1983-12-24 | 12 | [5 empty] | 1983-12-24 | 12.1
1983-12-25 | 12.3 | [5 empty] | 1983-12-25 | 12.4
1983-12-26 | 12.5 | [5 empty] | 1983-12-26 | 12.7
1983-12-27 | 12.8 | [5 empty] | 1983-12-27 | 13
1983-12-28 | 13.7 | [5 empty] | 1983-12-28 | 13.8
1983-12-29 | 14.5 | [5 empty] | 1983-12-29 | 14.7
1983-12-30 | 15.3 | [5 empty] | 1983-12-30 | 15.5
1983-12-31 | 16.7 | [5 empty] | 1983-12-31 | 16.9
1984-01-01 | 21.3 | [5 empty] | 1984-01-01 | 21.5
1984-01-02 | 31.3 | [5 empty] | 1984-01-02 | 31.4
1984-01-03 | 41.4 | [5 empty] | 1984-01-03 | 41.4
1984-01-04 | 110 | [5 empty] | 1984-01-04 | 109
1984-01-05 | 106 | [5 empty] | 1984-01-05 | 104
1984-01-06 | 93.8 | [5 empty] | 1984-01-06 | 92.9
1984-01-07 | 79.1 | [5 empty] | 1984-01-07 | 78.5
1984-01-08 | 71.4 | [5 empty] | 1984-01-08 | 71
1984-01-09 | 57.6 | [5 empty] | 1984-01-09 | 57.4
1984-01-10 | 49.1 | [5 empty] | 1984-01-10 | 49
1984-01-11 | 44.6 | [5 empty] | 1984-01-11 | 44.6
1984-01-12 | 42.2 | [5 empty] | 1984-01-12 | 42.2
1984-01-13 | 40.3 | [5 empty] | 1984-01-13 | 40.3
1984-01-14 | 30.8 | [5 empty] | 1984-01-14 | 30.9
1984-01-15 | 25.8 | [5 empty] | 1984-01-15 | 25.9
1984-01-16 | 24.3 | [5 empty] | 1984-01-16 | 24.5
1984-01-17 | 24.1 | [5 empty] | 1984-01-17 | 24.2
1984-01-18 | 24.1 | [5 empty] | 1984-01-18 | 24.2
1984-01-19 | 24.3 | [5 empty] | 1984-01-19 | 24.5
1984-01-20 | 24.9 | [5 empty] | 1984-01-20 | 25
1984-01-21 | 26 | [5 empty] | 1984-01-21 | 26.1
1984-01-22 | 27.9 | [5 empty] | 1984-01-22 | 28
1984-01-23 | 34.9 | [5 empty] | 1984-01-23 | 34.9
1984-01-24 | 46.5 | [5 empty] | 1984-01-24 | 46.5
1984-01-25 | 146 | [5 empty] | 1984-01-25 | 144
1984-01-26 | 119 | [5 empty] | 1984-01-26 | 117
1984-01-27 | 93.1 | [5 empty] | 1984-01-27 | 92.3
1984-01-28 | 71.4 | [5 empty] | 1984-01-28 | 71
1984-01-29 | 58.8 | [5 empty] | 1984-01-29 | 58.6
1984-01-30 | 51.2 | [5 empty] | 1984-01-30 | 51.1
1984-01-31 | 46.1 | [5 empty] | 1984-01-31 | 46.1
1984-02-01 | 43 | [5 empty] | 1984-02-01 | 42.9
1984-02-02 | 40.6 | [5 empty] | 1984-02-02 | 40.6
1984-02-03 | 38.9 | [5 empty] | 1984-02-03 | 38.9
1984-02-04 | 37 | [5 empty] | 1984-02-04 | 37
1984-02-05 | 35.3 | [5 empty] | 1984-02-05 | 35.3
1984-02-06 | 35 | [5 empty] | 1984-02-06 | 35
1984-02-07 | 36 | [5 empty] | 1984-02-07 | 36
1984-02-08 | 35.4 | [5 empty] | 1984-02-08 | 35.5
1984-02-09 | 34.3 | [5 empty] | 1984-02-09 | 34.4
1984-02-10 | 35.9 | [5 empty] | 1984-02-10 | 35.9
1984-02-11 | 35.4 | [5 empty] | 1984-02-11 | 35.5
1984-02-12 | 34.3 | [5 empty] | 1984-02-12 | 34.4
1984-02-13 | 43.8 | [5 empty] | 1984-02-13 | 43.8
1984-02-14 | 59.2 | [5 empty] | 1984-02-14 | 59
1984-02-15 | 48.1 | [5 empty] | 1984-02-15 | 48
1984-02-16 | 46.9 | [5 empty] | 1984-02-16 | 46.8
1984-02-17 | 44.3 | [5 empty] | 1984-02-17 | 44.3
1984-02-18 | 39.1 | [5 empty] | 1984-02-18 | 39.1
1984-02-19 | 35 | [5 empty] | 1984-02-19 | 35.1
1984-02-20 | 36.4 | [5 empty] | 1984-02-20 | 36.5
1984-02-21 | 40.3 | [5 empty] | 1984-02-21 | 40.3
1984-02-22 | 40.7 | [5 empty] | 1984-02-22 | 40.7
1984-02-23 | 38.4 | [5 empty] | 1984-02-23 | 38.4
1984-02-24 | 37.8 | [5 empty] | 1984-02-24 | 37.9
1984-02-25 | 40.3 | [5 empty] | 1984-02-25 | 40.3
1984-02-26 | 41.2 | [5 empty] | 1984-02-26 | 41.2
1984-02-27 | 41.8 | [5 empty] | 1984-02-27 | 41.8
1984-02-28 | 42.3 | [5 empty] | 1984-02-28 | 42.3
1984-02-29 | 42.3 | [5 empty] | 1984-02-29 | 42.3
1984-03-01 | 42.8 | [5 empty] | 1984-03-01 | 42.8
1984-03-02 | 48.8 | [5 empty] | 1984-03-02 | 48.7
1984-03-03 | 48.8 | [5 empty] | 1984-03-03 | 48.7
1984-03-04 | 45.4 | [5 empty] | 1984-03-04 | 45.3
1984-03-05 | 42.3 | [5 empty] | 1984-03-05 | 42.3
1984-03-06 | 41.8 | [5 empty] | 1984-03-06 | 41.8
1984-03-07 | 41.2 | [5 empty] | 1984-03-07 | 41.2
1984-03-08 | 42.8 | [5 empty] | 1984-03-08 | 42.8
1984-03-09 | 48.2 | [5 empty] | 1984-03-09 | 48.2
1984-03-10 | 59 | [5 empty] | 1984-03-10 | 58.8
1984-03-11 | 83 | [5 empty] | 1984-03-11 | 82.4
1984-03-12 | 81.1 | [5 empty] | 1984-03-12 | 80.5
1984-03-13 | 83 | [5 empty] | 1984-03-13 | 82.4
1984-03-14 | 183 | [5 empty] | 1984-03-14 | 180
1984-03-15 | 143 | [5 empty] | 1984-03-15 | 141
1984-03-16 | 150 | [5 empty] | 1984-03-16 | 148
1984-03-17 | 147 | [5 empty] | 1984-03-17 | 145
1984-03-18 | 119 | [5 empty] | 1984-03-18 | 118
1984-03-19 | 101 | [5 empty] | 1984-03-19 | 99.7
1984-03-20 | 138 | [5 empty] | 1984-03-20 | 136
1984-03-21 | 284 | [5 empty] | 1984-03-21 | 277
1984-03-22 | 235 | [5 empty] | 1984-03-22 | 230
1984-03-23 | 190 | [5 empty] | 1984-03-23 | 187
1984-03-24 | 251 | [5 empty] | 1984-03-24 | 246
1984-03-25 | 204 | [5 empty] | 1984-03-25 | 200
1984-03-26 | 173 | [5 empty] | 1984-03-26 | 170
1984-03-27 | 155 | [5 empty] | 1984-03-27 | 152
1984-03-28 | 136 | [5 empty] | 1984-03-28 | 134
1984-03-29 | 140 | [5 empty] | 1984-03-29 | 138
1984-03-30 | 125 | [5 empty] | 1984-03-30 | 124
1984-03-31 | 117 | [5 empty] | 1984-03-31 | 116
1984-04-01 | 113 | [5 empty] | 1984-04-01 | 112
1984-04-02 | 125 | [5 empty] | 1984-04-02 | 124
1984-04-03 | 117 | [5 empty] | 1984-04-03 | 116
1984-04-04 | 111 | [5 empty] | 1984-04-04 | 109
1984-04-05 | 121 | [5 empty] | 1984-04-05 | 119
1984-04-06 | 244 | [5 empty] | 1984-04-06 | 239
1984-04-07 | 179 | [5 empty] | 1984-04-07 | 176
1984-04-08 | 251 | [5 empty] | 1984-04-08 | 246
1984-04-09 | 196 | [5 empty] | 1984-04-09 | 193
1984-04-10 | 189 | [5 empty] | 1984-04-10 | 185
1984-04-11 | 169 | [5 empty] | 1984-04-11 | 167
1984-04-12 | 142 | [5 empty] | 1984-04-12 | 140
1984-04-13 | 128 | [5 empty] | 1984-04-13 | 127
1984-04-14 | 122 | [5 empty] | 1984-04-14 | 121
1984-04-15 | 157 | [5 empty] | 1984-04-15 | 155
1984-04-16 | 261 | [5 empty] | 1984-04-16 | 255
1984-04-17 | 435 | [5 empty] | 1984-04-17 | 423
1984-04-18 | 499 | [5 empty] | 1984-04-18 | 485
1984-04-19 | 486 | [5 empty] | 1984-04-19 | 472
1984-04-20 | 446 | [5 empty] | 1984-04-20 | 434
1984-04-21 | 341 | [5 empty] | 1984-04-21 | 333
1984-04-22 | 301 | [5 empty] | 1984-04-22 | 294
1984-04-23 | 362 | [5 empty] | 1984-04-23 | 353
1984-04-24 | 338 | [5 empty] | 1984-04-24 | 330
1984-04-25 | 282 | [5 empty] | 1984-04-25 | 275
1984-04-26 | 237 | [5 empty] | 1984-04-26 | 232
1984-04-27 | 200 | [5 empty] | 1984-04-27 | 196
1984-04-28 | 178 | [5 empty] | 1984-04-28 | 175
1984-04-29 | 159 | [5 empty] | 1984-04-29 | 157
1984-04-30 | 146 | [5 empty] | 1984-04-30 | 144
1984-05-01 | 132 | [5 empty] | 1984-05-01 | 130
1984-05-02 | 159 | [5 empty] | 1984-05-02 | 157
1984-05-03 | 185 | [5 empty] | 1984-05-03 | 182
1984-05-04 | 187 | [5 empty] | 1984-05-04 | 184
1984-05-05 | 189 | [5 empty] | 1984-05-05 | 185
1984-05-06 | 183 | [5 empty] | 1984-05-06 | 180
1984-05-07 | 173 | [5 empty] | 1984-05-07 | 170
1984-05-08 | 175 | [5 empty] | 1984-05-08 | 172
1984-05-09 | 270 | [5 empty] | 1984-05-09 | 264
1984-05-10 | 299 | [5 empty] | 1984-05-10 | 292
1984-05-11 | 291 | [5 empty] | 1984-05-11 | 284
1984-05-12 | 345 | [5 empty] | 1984-05-12 | 337
1984-05-13 | 418 | [5 empty] | 1984-05-13 | 407
1984-05-14 | 632 | [5 empty] | 1984-05-14 | 611
1984-05-15 | 807 | [5 empty] | 1984-05-15 | 779
1984-05-16 | 683 | [5 empty] | 1984-05-16 | 661
1984-05-17 | 506 | [5 empty] | 1984-05-17 | 491
1984-05-18 | 435 | [5 empty] | 1984-05-18 | 423
1984-05-19 | 435 | [5 empty] | 1984-05-19 | 423
1984-05-20 | 572 | [5 empty] | 1984-05-20 | 554
1984-05-21 | 551 | [5 empty] | 1984-05-21 | 534
1984-05-22 | 452 | [5 empty] | 1984-05-22 | 440
1984-05-23 | 668 | [5 empty] | 1984-05-23 | 646
1984-05-24 | 660 | [5 empty] | 1984-05-24 | 639
1984-05-25 | 525 | [5 empty] | 1984-05-25 | 509
1984-05-26 | 518 | [5 empty] | 1984-05-26 | 503
1984-05-27 | 518 | [5 empty] | 1984-05-27 | 503
1984-05-28 | 481 | [5 empty] | 1984-05-28 | 467
1984-05-29 | 534 | [5 empty] | 1984-05-29 | 518
1984-05-30 | 752 | [5 empty] | 1984-05-30 | 726
1984-05-31 | 893 | [5 empty] | 1984-05-31 | 860
1984-06-01 | 605 | [5 empty] | 1984-06-01 | 586
1984-06-02 | 477 | [5 empty] | 1984-06-02 | 463
1984-06-03 | 401 | [5 empty] | 1984-06-03 | 390
1984-06-04 | 356 | [5 empty] | 1984-06-04 | 347
1984-06-05 | 425 | [5 empty] | 1984-06-05 | 414
1984-06-06 | 418 | [5 empty] | 1984-06-06 | 407
1984-06-07 | 545 | [5 empty] | 1984-06-07 | 529
1984-06-08 | 623 | [5 empty] | 1984-06-08 | 603
1984-06-09 | 492 | [5 empty] | 1984-06-09 | 478
1984-06-10 | 446 | [5 empty] | 1984-06-10 | 434
1984-06-11 | 593 | [5 empty] | 1984-06-11 | 575
1984-06-12 | 605 | [5 empty] | 1984-06-12 | 586
1984-06-13 | 588 | [5 empty] | 1984-06-13 | 569
1984-06-14 | 534 | [5 empty] | 1984-06-14 | 518
1984-06-15 | 502 | [5 empty] | 1984-06-15 | 487
1984-06-16 | 525 | [5 empty] | 1984-06-16 | 509
1984-06-17 | 452 | [5 empty] | 1984-06-17 | 440
1984-06-18 | 398 | [5 empty] | 1984-06-18 | 388
1984-06-19 | 370 | [5 empty] | 1984-06-19 | 361
1984-06-20 | 360 | [5 empty] | 1984-06-20 | 351
1984-06-21 | 525 | [5 empty] | 1984-06-21 | 509
1984-06-22 | 368 | [5 empty] | 1984-06-22 | 359
1984-06-23 | 301 | [5 empty] | 1984-06-23 | 294
1984-06-24 | 286 | [5 empty] | 1984-06-24 | 279
1984-06-25 | 301 | [5 empty] | 1984-06-25 | 294
1984-06-26 | 288 | [5 empty] | 1984-06-26 | 281
1984-06-27 | 288 | [5 empty] | 1984-06-27 | 281
1984-06-28 | 253 | [5 empty] | 1984-06-28 | 248
1984-06-29 | 240 | [5 empty] | 1984-06-29 | 236
1984-06-30 | 202 | [5 empty] | 1984-06-30 | 198
1984-07-01 | 169 | [5 empty] | 1984-07-01 | 167
1984-07-02 | 155 | [5 empty] | 1984-07-02 | 153
1984-07-03 | 145 | [5 empty] | 1984-07-03 | 143
1984-07-04 | 132 | [5 empty] | 1984-07-04 | 130
1984-07-05 | 124 | [5 empty] | 1984-07-05 | 122
1984-07-06 | 116 | [5 empty] | 1984-07-06 | 115
1984-07-07 | 105 | [5 empty] | 1984-07-07 | 104
1984-07-08 | 94.4 | [5 empty] | 1984-07-08 | 93.6
1984-07-09 | 86.3 | [5 empty] | 1984-07-09 | 85.7
1984-07-10 | 79.8 | [5 empty] | 1984-07-10 | 79.2
1984-07-11 | 74.6 | [5 empty] | 1984-07-11 | 74.1
1984-07-12 | 70.8 | [5 empty] | 1984-07-12 | 70.3
1984-07-13 | 66.4 | [5 empty] | 1984-07-13 | 66
1984-07-14 | 62.6 | [5 empty] | 1984-07-14 | 62.4
1984-07-15 | 58.4 | [5 empty] | 1984-07-15 | 58.1
1984-07-16 | 55 | [5 empty] | 1984-07-16 | 54.9
1984-07-17 | 51.8 | [5 empty] | 1984-07-17 | 51.6
1984-07-18 | 48.8 | [5 empty] | 1984-07-18 | 48.7
1984-07-19 | 51.8 | [5 empty] | 1984-07-19 | 51.6
1984-07-20 | 46.5 | [5 empty] | 1984-07-20 | 46.4
1984-07-21 | 43.8 | [5 empty] | 1984-07-21 | 43.8
1984-07-22 | 41.2 | [5 empty] | 1984-07-22 | 41.2
1984-07-23 | 39.3 | [5 empty] | 1984-07-23 | 39.3
1984-07-24 | 38.8 | [5 empty] | 1984-07-24 | 38.8
1984-07-25 | 39.3 | [5 empty] | 1984-07-25 | 39.3
1984-07-26 | 36.9 | [5 empty] | 1984-07-26 | 36.9
1984-07-27 | 37.8 | [5 empty] | 1984-07-27 | 37.9
1984-07-28 | 40.3 | [5 empty] | 1984-07-28 | 40.3
1984-07-29 | 42.8 | [5 empty] | 1984-07-29 | 42.8
1984-07-30 | 40.3 | [5 empty] | 1984-07-30 | 40.3
1984-07-31 | 35.9 | [5 empty] | 1984-07-31 | 36
1984-08-01 | 32.4 | [5 empty] | 1984-08-01 | 32.4
1984-08-02 | 31.1 | [5 empty] | 1984-08-02 | 31.2
1984-08-03 | 33.7 | [5 empty] | 1984-08-03 | 33.8
1984-08-04 | 30.6 | [5 empty] | 1984-08-04 | 30.7
1984-08-05 | 28.6 | [5 empty] | 1984-08-05 | 28.7
1984-08-06 | 31.5 | [5 empty] | 1984-08-06 | 31.6
1984-08-07 | 28.6 | [5 empty] | 1984-08-07 | 28.7
1984-08-08 | 27 | [5 empty] | 1984-08-08 | 27.1
1984-08-09 | 25.4 | [5 empty] | 1984-08-09 | 25.6
1984-08-10 | 23.9 | [5 empty] | 1984-08-10 | 24
1984-08-11 | 23.2 | [5 empty] | 1984-08-11 | 23.3
1984-08-12 | 22.9 | [5 empty] | 1984-08-12 | 23
1984-08-13 | 21.9 | [5 empty] | 1984-08-13 | 22
1984-08-14 | 21.6 | [5 empty] | 1984-08-14 | 21.7
1984-08-15 | 20.9 | [5 empty] | 1984-08-15 | 21.1
1984-08-16 | 20.6 | [5 empty] | 1984-08-16 | 20.7
1984-08-17 | 21.6 | [5 empty] | 1984-08-17 | 21.7
1984-08-18 | 21.2 | [5 empty] | 1984-08-18 | 21.4
1984-08-19 | 20.3 | [5 empty] | 1984-08-19 | 20.4
1984-08-20 | 20 | [5 empty] | 1984-08-20 | 20.1
1984-08-21 | 19.1 | [5 empty] | 1984-08-21 | 19.3
1984-08-22 | 18.5 | [5 empty] | 1984-08-22 | 18.6
1984-08-23 | 17.8 | [5 empty] | 1984-08-23 | 17.9
1984-08-24 | 17.3 | [5 empty] | 1984-08-24 | 17.5
1984-08-25 | 16.9 | [5 empty] | 1984-08-25 | 17.1
1984-08-26 | 16.7 | [5 empty] | 1984-08-26 | 16.8
1984-08-27 | 16.4 | [5 empty] | 1984-08-27 | 16.5
1984-08-28 | 15.9 | [5 empty] | 1984-08-28 | 16
1984-08-29 | 15.5 | [5 empty] | 1984-08-29 | 15.6
1984-08-30 | 15.7 | [5 empty] | 1984-08-30 | 15.8
1984-08-31 | 19.7 | [5 empty] | 1984-08-31 | 19.9
1984-09-01 | 28.4 | [5 empty] | 1984-09-01 | 28.6
1984-09-02 | 21.3 | [5 empty] | 1984-09-02 | 21.4
1984-09-03 | 18.4 | [5 empty] | 1984-09-03 | 18.6
1984-09-04 | 17.2 | [5 empty] | 1984-09-04 | 17.4
1984-09-05 | 16.5 | [5 empty] | 1984-09-05 | 16.6
1984-09-06 | 18 | [5 empty] | 1984-09-06 | 18.2
1984-09-07 | 21.2 | [5 empty] | 1984-09-07 | 21.3
1984-09-08 | 18.9 | [5 empty] | 1984-09-08 | 19
1984-09-09 | 22 | [5 empty] | 1984-09-09 | 22.1
1984-09-10 | 19.6 | [5 empty] | 1984-09-10 | 19.7
1984-09-11 | 17.6 | [5 empty] | 1984-09-11 | 17.7
1984-09-12 | 16.9 | [5 empty] | 1984-09-12 | 17
1984-09-13 | 16.5 | [5 empty] | 1984-09-13 | 16.6
1984-09-14 | 16.1 | [5 empty] | 1984-09-14 | 16.2
1984-09-15 | 15.7 | [5 empty] | 1984-09-15 | 15.8
1984-09-16 | 15.4 | [5 empty] | 1984-09-16 | 15.6
1984-09-17 | 15.1 | [5 empty] | 1984-09-17 | 15.2
1984-09-18 | 14.8 | [5 empty] | 1984-09-18 | 14.9
1984-09-19 | 14.5 | [5 empty] | 1984-09-19 | 14.7
1984-09-20 | 14.8 | [5 empty] | 1984-09-20 | 15
1984-09-21 | 34.6 | [5 empty] | 1984-09-21 | 34.7
1984-09-22 | 25.9 | [5 empty] | 1984-09-22 | 26
1984-09-23 | 22.2 | [5 empty] | 1984-09-23 | 22.4
1984-09-24 | 21.8 | [5 empty] | 1984-09-24 | 22
1984-09-25 | 21.5 | [5 empty] | 1984-09-25 | 21.6
1984-09-26 | 20.4 | [5 empty] | 1984-09-26 | 20.5
1984-09-27 | 20.1 | [5 empty] | 1984-09-27 | 20.2
1984-09-28 | 19.5 | [5 empty] | 1984-09-28 | 19.6
1984-09-29 | 18.2 | [5 empty] | 1984-09-29 | 18.4
1984-09-30 | 17.6 | [5 empty] | 1984-09-30 | 17.7
1984-10-01 | 17 | [5 empty] | 1984-10-01 | 17.2
1984-10-02 | 16.6 | [5 empty] | 1984-10-02 | 16.7
1984-10-03 | 16.3 | [5 empty] | 1984-10-03 | 16.4
1984-10-04 | 15.9 | [5 empty] | 1984-10-04 | 16.1
1984-10-05 | 15.9 | [5 empty] | 1984-10-05 | 16.1
1984-10-06 | 16.2 | [5 empty] | 1984-10-06 | 16.4
1984-10-07 | 15.7 | [5 empty] | 1984-10-07 | 15.9
1984-10-08 | 15.3 | [5 empty] | 1984-10-08 | 15.5
1984-10-09 | 15.1 | [5 empty] | 1984-10-09 | 15.2
1984-10-10 | 14.8 | [5 empty] | 1984-10-10 | 15
1984-10-11 | 15 | [5 empty] | 1984-10-11 | 15.2
1984-10-12 | 18.1 | [5 empty] | 1984-10-12 | 18.3
1984-10-13 | 19.3 | [5 empty] | 1984-10-13 | 19.5
1984-10-14 | 21.6 | [5 empty] | 1984-10-14 | 21.7
1984-10-15 | 20.1 | [5 empty] | 1984-10-15 | 20.2
1984-10-16 | 18.6 | [5 empty] | 1984-10-16 | 18.7
1984-10-17 | 17.5 | [5 empty] | 1984-10-17 | 17.7
1984-10-18 | 17.2 | [5 empty] | 1984-10-18 | 17.4
1984-10-19 | 17 | [5 empty] | 1984-10-19 | 17.2
1984-10-20 | 16.4 | [5 empty] | 1984-10-20 | 16.6
1984-10-21 | 15.2 | [5 empty] | 1984-10-21 | 15.4
1984-10-22 | 15.3 | [5 empty] | 1984-10-22 | 15.4
1984-10-23 | 15 | [5 empty] | 1984-10-23 | 15.2
1984-10-24 | 16.8 | [5 empty] | 1984-10-24 | 16.9
1984-10-25 | 18.3 | [5 empty] | 1984-10-25 | 18.4
1984-10-26 | 20.8 | [5 empty] | 1984-10-26 | 20.9
1984-10-27 | 23.4 | [5 empty] | 1984-10-27 | 23.5
1984-10-28 | 20.7 | [5 empty] | 1984-10-28 | 20.9
1984-10-29 | 19.4 | [5 empty] | 1984-10-29 | 19.6
1984-10-30 | 18.6 | [5 empty] | 1984-10-30 | 18.8
1984-10-31 | 18.1 | [5 empty] | 1984-10-31 | 18.3
1984-11-01 | 16.4 | [5 empty] | 1984-11-01 | 16.6
1984-11-02 | 17.4 | [5 empty] | 1984-11-02 | 17.5
1984-11-03 | 24.9 | [5 empty] | 1984-11-03 | 25.1
1984-11-04 | 25.1 | [5 empty] | 1984-11-04 | 25.2
1984-11-05 | 21.1 | [5 empty] | 1984-11-05 | 21.2
1984-11-06 | 19.4 | [5 empty] | 1984-11-06 | 19.6
1984-11-07 | 21.6 | [5 empty] | 1984-11-07 | 21.7
1984-11-08 | 22 | [5 empty] | 1984-11-08 | 22.1
1984-11-09 | 22.1 | [5 empty] | 1984-11-09 | 22.2
1984-11-10 | 21.5 | [5 empty] | 1984-11-10 | 21.7
1984-11-11 | 20.2 | [5 empty] | 1984-11-11 | 20.3
1984-11-12 | 20.3 | [5 empty] | 1984-11-12 | 20.5
1984-11-13 | 22 | [5 empty] | 1984-11-13 | 22.1
1984-11-14 | 23.9 | [5 empty] | 1984-11-14 | 24
1984-11-15 | 21.3 | [5 empty] | 1984-11-15 | 21.5
1984-11-16 | 17.6 | [5 empty] | 1984-11-16 | 17.8
1984-11-17 | 21.2 | [5 empty] | 1984-11-17 | 21.3
1984-11-18 | 19.4 | [5 empty] | 1984-11-18 | 19.6
1984-11-19 | 19.3 | [5 empty] | 1984-11-19 | 19.5
1984-11-20 | 19.3 | [5 empty] | 1984-11-20 | 19.4
1984-11-21 | 19.9 | [5 empty] | 1984-11-21 | 20
1984-11-22 | 19.8 | [5 empty] | 1984-11-22 | 19.9
1984-11-23 | 17.4 | [5 empty] | 1984-11-23 | 17.5
1984-11-24 | 20 | [5 empty] | 1984-11-24 | 20.1
1984-11-25 | 21.1 | [5 empty] | 1984-11-25 | 21.3
1984-11-26 | 19.3 | [5 empty] | 1984-11-26 | 19.4
1984-11-27 | 17.4 | [5 empty] | 1984-11-27 | 17.5
1984-11-28 | 16.8 | [5 empty] | 1984-11-28 | 16.9
1984-11-29 | 20.8 | [5 empty] | 1984-11-29 | 20.9
1984-11-30 | 19.7 | [5 empty] | 1984-11-30 | 19.9
1984-12-01 | 19 | [5 empty] | 1984-12-01 | 19.1
1984-12-02 | 17.5 | [5 empty] | 1984-12-02 | 17.7
1984-12-03 | 13.8 | [5 empty] | 1984-12-03 | 13.9
1984-12-04 | 10.1 | [5 empty] | 1984-12-04 | 10.2
1984-12-05 | 10.1 | [5 empty] | 1984-12-05 | 10.3
1984-12-06 | 10.2 | [5 empty] | 1984-12-06 | 10.4
1984-12-07 | 10.8 | [5 empty] | 1984-12-07 | 10.9
1984-12-08 | 11.5 | [5 empty] | 1984-12-08 | 11.7
1984-12-09 | 14.8 | [5 empty] | 1984-12-09 | 14.9
1984-12-10 | 19.2 | [5 empty] | 1984-12-10 | 19.3
1984-12-11 | 25.1 | [5 empty] | 1984-12-11 | 25.2
1984-12-12 | 24.2 | [5 empty] | 1984-12-12 | 24.3
1984-12-13 | 22.9 | [5 empty] | 1984-12-13 | 23.1
1984-12-14 | 21.6 | [5 empty] | 1984-12-14 | 21.8
1984-12-15 | 21.1 | [5 empty] | 1984-12-15 | 21.2
1984-12-16 | 20.3 | [5 empty] | 1984-12-16 | 20.4
1984-12-17 | 19.7 | [5 empty] | 1984-12-17 | 19.9
1984-12-18 | 19.7 | [5 empty] | 1984-12-18 | 19.9
1984-12-19 | 19.7 | [5 empty] | 1984-12-19 | 19.9
1984-12-20 | 20 | [5 empty] | 1984-12-20 | 20.2
1984-12-21 | 23.2 | [5 empty] | 1984-12-21 | 23.3
1984-12-22 | 24.5 | [5 empty] | 1984-12-22 | 24.6
1984-12-23 | 22.6 | [5 empty] | 1984-12-23 | 22.7
1984-12-24 | 21.4 | [5 empty] | 1984-12-24 | 21.5
1984-12-25 | 20.4 | [5 empty] | 1984-12-25 | 20.5
1984-12-26 | 18.7 | [5 empty] | 1984-12-26 | 18.9
1984-12-27 | 18.6 | [5 empty] | 1984-12-27 | 18.8
1984-12-28 | 18.4 | [5 empty] | 1984-12-28 | 18.6
1984-12-29 | 18.4 | [5 empty] | 1984-12-29 | 18.6
1984-12-30 | 18 | [5 empty] | 1984-12-30 | 18.1
1984-12-31 | 17.9 | [5 empty] | 1984-12-31 | 18
1985-01-01 | 17 | [5 empty] | 1985-01-01 | 17.1
1985-01-02 | 16.4 | [5 empty] | 1985-01-02 | 16.6
1985-01-03 | 16.2 | [5 empty] | 1985-01-03 | 16.3
1985-01-04 | 15.7 | [5 empty] | 1985-01-04 | 15.9
1985-01-05 | 15.6 | [5 empty] | 1985-01-05 | 15.8
1985-01-06 | 15.6 | [5 empty] | 1985-01-06 | 15.8
1985-01-07 | 15.7 | [5 empty] | 1985-01-07 | 15.9
1985-01-08 | 16 | [5 empty] | 1985-01-08 | 16.1
1985-01-09 | 17.8 | [5 empty] | 1985-01-09 | 18
1985-01-10 | 15.8 | [5 empty] | 1985-01-10 | 16
1985-01-11 | 14.7 | [5 empty] | 1985-01-11 | 14.8
1985-01-12 | 13.9 | [5 empty] | 1985-01-12 | 14.1
1985-01-13 | 13.7 | [5 empty] | 1985-01-13 | 13.8
1985-01-14 | 14.2 | [5 empty] | 1985-01-14 | 14.4
1985-01-15 | 14.7 | [5 empty] | 1985-01-15 | 14.8
1985-01-16 | 15.1 | [5 empty] | 1985-01-16 | 15.2
1985-01-17 | 15.4 | [5 empty] | 1985-01-17 | 15.6
1985-01-18 | 16.8 | [5 empty] | 1985-01-18 | 16.9
1985-01-19 | 17 | [5 empty] | 1985-01-19 | 17.1
1985-01-20 | 17.8 | [5 empty] | 1985-01-20 | 17.9
1985-01-21 | 18.5 | [5 empty] | 1985-01-21 | 18.6
1985-01-22 | 18 | [5 empty] | 1985-01-22 | 18.1
1985-01-23 | 17.6 | [5 empty] | 1985-01-23 | 17.8
1985-01-24 | 17.4 | [5 empty] | 1985-01-24 | 17.5
1985-01-25 | 16.9 | [5 empty] | 1985-01-25 | 17
1985-01-26 | 16.4 | [5 empty] | 1985-01-26 | 16.6
1985-01-27 | 15.7 | [5 empty] | 1985-01-27 | 15.9
1985-01-28 | 15.3 | [5 empty] | 1985-01-28 | 15.5
1985-01-29 | 14.2 | [5 empty] | 1985-01-29 | 14.4
1985-01-30 | 13.7 | [5 empty] | 1985-01-30 | 13.8
1985-01-31 | 13.1 | [5 empty] | 1985-01-31 | 13.3
1985-02-01 | 12.5 | [5 empty] | 1985-02-01 | 12.7
1985-02-02 | 12.5 | [5 empty] | 1985-02-02 | 12.7
1985-02-03 | 12.3 | [5 empty] | 1985-02-03 | 12.4
1985-02-04 | 12 | [5 empty] | 1985-02-04 | 12.1
1985-02-05 | 12.3 | [5 empty] | 1985-02-05 | 12.4
1985-02-06 | 12.5 | [5 empty] | 1985-02-06 | 12.7
1985-02-07 | 12.8 | [5 empty] | 1985-02-07 | 13
1985-02-08 | 13.4 | [5 empty] | 1985-02-08 | 13.5
1985-02-09 | 13.9 | [5 empty] | 1985-02-09 | 14.1
1985-02-10 | 14.8 | [5 empty] | 1985-02-10 | 14.9
1985-02-11 | 15.9 | [5 empty] | 1985-02-11 | 16.1
1985-02-12 | 16.4 | [5 empty] | 1985-02-12 | 16.6
1985-02-13 | 18.2 | [5 empty] | 1985-02-13 | 18.3
1985-02-14 | 17.9 | [5 empty] | 1985-02-14 | 18
1985-02-15 | 16.9 | [5 empty] | 1985-02-15 | 17.1
1985-02-16 | 18.8 | [5 empty] | 1985-02-16 | 18.9
1985-02-17 | 18.8 | [5 empty] | 1985-02-17 | 18.9
1985-02-18 | 18.5 | [5 empty] | 1985-02-18 | 18.7
1985-02-19 | 19.3 | [5 empty] | 1985-02-19 | 19.4
1985-02-20 | 18 | [5 empty] | 1985-02-20 | 18.1
1985-02-21 | 16.8 | [5 empty] | 1985-02-21 | 17
1985-02-22 | 17.1 | [5 empty] | 1985-02-22 | 17.3
1985-02-23 | 20 | [5 empty] | 1985-02-23 | 20.1
1985-02-24 | 29.9 | [5 empty] | 1985-02-24 | 30
1985-02-25 | 32.9 | [5 empty] | 1985-02-25 | 33
1985-02-26 | 27.2 | [5 empty] | 1985-02-26 | 27.4
1985-02-27 | 26.5 | [5 empty] | 1985-02-27 | 26.6
1985-02-28 | 27.3 | [5 empty] | 1985-02-28 | 27.4
1985-03-01 | 34.5 | [5 empty] | 1985-03-01 | 34.6
1985-03-02 | 30.2 | [5 empty] | 1985-03-02 | 30.2
1985-03-03 | 25.4 | [5 empty] | 1985-03-03 | 25.5
1985-03-04 | 22.2 | [5 empty] | 1985-03-04 | 22.3
1985-03-05 | 21.6 | [5 empty] | 1985-03-05 | 21.7
1985-03-06 | 20.2 | [5 empty] | 1985-03-06 | 20.3
1985-03-07 | 19.7 | [5 empty] | 1985-03-07 | 19.8
1985-03-08 | 19.3 | [5 empty] | 1985-03-08 | 19.4
1985-03-09 | 20.1 | [5 empty] | 1985-03-09 | 20.2
1985-03-10 | 22.5 | [5 empty] | 1985-03-10 | 22.6
1985-03-11 | 22.8 | [5 empty] | 1985-03-11 | 22.9
1985-03-12 | 21.9 | [5 empty] | 1985-03-12 | 22
1985-03-13 | 21.5 | [5 empty] | 1985-03-13 | 21.7
1985-03-14 | 21.9 | [5 empty] | 1985-03-14 | 22
1985-03-15 | 23.2 | [5 empty] | 1985-03-15 | 23.3
1985-03-16 | 24 | [5 empty] | 1985-03-16 | 24.1
1985-03-17 | 25.3 | [5 empty] | 1985-03-17 | 25.4
1985-03-18 | 27.5 | [5 empty] | 1985-03-18 | 27.6
1985-03-19 | 29.7 | [5 empty] | 1985-03-19 | 29.8
1985-03-20 | 31.1 | [5 empty] | 1985-03-20 | 31.2
1985-03-21 | 35.7 | [5 empty] | 1985-03-21 | 35.7
1985-03-22 | 33.9 | [5 empty] | 1985-03-22 | 34
1985-03-23 | 31.3 | [5 empty] | 1985-03-23 | 31.3
1985-03-24 | 35.8 | [5 empty] | 1985-03-24 | 35.8
1985-03-25 | 37.8 | [5 empty] | 1985-03-25 | 37.9
1985-03-26 | 34.3 | [5 empty] | 1985-03-26 | 34.3
1985-03-27 | 32.1 | [5 empty] | 1985-03-27 | 32.2
1985-03-28 | 28.4 | [5 empty] | 1985-03-28 | 28.5
1985-03-29 | 28.4 | [5 empty] | 1985-03-29 | 28.5
1985-03-30 | 27.9 | [5 empty] | 1985-03-30 | 28
1985-03-31 | 28.1 | [5 empty] | 1985-03-31 | 28.2
1985-04-01 | 33.3 | [5 empty] | 1985-04-01 | 33.3
1985-04-02 | 47.7 | [5 empty] | 1985-04-02 | 47.6
1985-04-03 | 65.1 | [5 empty] | 1985-04-03 | 64.8
1985-04-04 | 68.2 | [5 empty] | 1985-04-04 | 67.9
1985-04-05 | 58 | [5 empty] | 1985-04-05 | 57.8
1985-04-06 | 58.1 | [5 empty] | 1985-04-06 | 57.8
1985-04-07 | 67.6 | [5 empty] | 1985-04-07 | 67.2
1985-04-08 | 83 | [5 empty] | 1985-04-08 | 82.4
1985-04-09 | 108 | [5 empty] | 1985-04-09 | 107
1985-04-10 | 122 | [5 empty] | 1985-04-10 | 121
1985-04-11 | 169 | [5 empty] | 1985-04-11 | 167
1985-04-12 | 184 | [5 empty] | 1985-04-12 | 181
1985-04-13 | 168 | [5 empty] | 1985-04-13 | 166
1985-04-14 | 180 | [5 empty] | 1985-04-14 | 177
1985-04-15 | 215 | [5 empty] | 1985-04-15 | 211
1985-04-16 | 233 | [5 empty] | 1985-04-16 | 228
1985-04-17 | 224 | [5 empty] | 1985-04-17 | 220
1985-04-18 | 207 | [5 empty] | 1985-04-18 | 203
1985-04-19 | 192 | [5 empty] | 1985-04-19 | 189
1985-04-20 | 149 | [5 empty] | 1985-04-20 | 147
1985-04-21 | 121 | [5 empty] | 1985-04-21 | 119
1985-04-22 | 108 | [5 empty] | 1985-04-22 | 107
1985-04-23 | 98.6 | [5 empty] | 1985-04-23 | 97.6
1985-04-24 | 93.1 | [5 empty] | 1985-04-24 | 92.3
1985-04-25 | 83 | [5 empty] | 1985-04-25 | 82.4
1985-04-26 | 76.5 | [5 empty] | 1985-04-26 | 76
1985-04-27 | 73.9 | [5 empty] | 1985-04-27 | 73.5
1985-04-28 | 91.7 | [5 empty] | 1985-04-28 | 90.9
1985-04-29 | 130 | [5 empty] | 1985-04-29 | 128
1985-04-30 | 151 | [5 empty] | 1985-04-30 | 148
1985-05-01 | 168 | [5 empty] | 1985-05-01 | 165
1985-05-02 | 204 | [5 empty] | 1985-05-02 | 200
1985-05-03 | 233 | [5 empty] | 1985-05-03 | 228
1985-05-04 | 212 | [5 empty] | 1985-05-04 | 208
1985-05-05 | 172 | [5 empty] | 1985-05-05 | 169
1985-05-06 | 150 | [5 empty] | 1985-05-06 | 148
1985-05-07 | 146 | [5 empty] | 1985-05-07 | 144
1985-05-08 | 140 | [5 empty] | 1985-05-08 | 138
1985-05-09 | 129 | [5 empty] | 1985-05-09 | 127
1985-05-10 | 126 | [5 empty] | 1985-05-10 | 124
1985-05-11 | 125 | [5 empty] | 1985-05-11 | 124
1985-05-12 | 108 | [5 empty] | 1985-05-12 | 107
1985-05-13 | 95.8 | [5 empty] | 1985-05-13 | 94.9
1985-05-14 | 102 | [5 empty] | 1985-05-14 | 101
1985-05-15 | 108 | [5 empty] | 1985-05-15 | 107
1985-05-16 | 106 | [5 empty] | 1985-05-16 | 105
1985-05-17 | 114 | [5 empty] | 1985-05-17 | 113
1985-05-18 | 121 | [5 empty] | 1985-05-18 | 120
1985-05-19 | 126 | [5 empty] | 1985-05-19 | 124
1985-05-20 | 127 | [5 empty] | 1985-05-20 | 125
1985-05-21 | 133 | [5 empty] | 1985-05-21 | 131
1985-05-22 | 132 | [5 empty] | 1985-05-22 | 130
1985-05-23 | 137 | [5 empty] | 1985-05-23 | 135
1985-05-24 | 151 | [5 empty] | 1985-05-24 | 149
1985-05-25 | 204 | [5 empty] | 1985-05-25 | 200
1985-05-26 | 152 | [5 empty] | 1985-05-26 | 150
1985-05-27 | 140 | [5 empty] | 1985-05-27 | 138
1985-05-28 | 134 | [5 empty] | 1985-05-28 | 132
1985-05-29 | 178 | [5 empty] | 1985-05-29 | 175
1985-05-30 | 256 | [5 empty] | 1985-05-30 | 250
1985-05-31 | 234 | [5 empty] | 1985-05-31 | 229
1985-06-01 | 199 | [5 empty] | 1985-06-01 | 196
1985-06-02 | 233 | [5 empty] | 1985-06-02 | 228
1985-06-03 | 188 | [5 empty] | 1985-06-03 | 185
1985-06-04 | 182 | [5 empty] | 1985-06-04 | 179
1985-06-05 | 256 | [5 empty] | 1985-06-05 | 250
1985-06-06 | 330 | [5 empty] | 1985-06-06 | 322
1985-06-07 | 280 | [5 empty] | 1985-06-07 | 274
1985-06-08 | 278 | [5 empty] | 1985-06-08 | 272
1985-06-09 | 214 | [5 empty] | 1985-06-09 | 210
1985-06-10 | 183 | [5 empty] | 1985-06-10 | 180
1985-06-11 | 160 | [5 empty] | 1985-06-11 | 158
1985-06-12 | 144 | [5 empty] | 1985-06-12 | 142
1985-06-13 | 132 | [5 empty] | 1985-06-13 | 130
1985-06-14 | 120 | [5 empty] | 1985-06-14 | 119
1985-06-15 | 109 | [5 empty] | 1985-06-15 | 108
1985-06-16 | 100 | [5 empty] | 1985-06-16 | 99
1985-06-17 | 89.7 | [5 empty] | 1985-06-17 | 88.9
1985-06-18 | 81.7 | [5 empty] | 1985-06-18 | 81.1
1985-06-19 | 75.2 | [5 empty] | 1985-06-19 | 74.7
1985-06-20 | 69.5 | [5 empty] | 1985-06-20 | 69.1
1985-06-21 | 63.9 | [5 empty] | 1985-06-21 | 63.6
1985-06-22 | 58.9 | [5 empty] | 1985-06-22 | 58.7
1985-06-23 | 54.9 | [5 empty] | 1985-06-23 | 54.7
1985-06-24 | 51.2 | [5 empty] | 1985-06-24 | 51.1
1985-06-25 | 48.1 | [5 empty] | 1985-06-25 | 48
1985-06-26 | 45.9 | [5 empty] | 1985-06-26 | 45.9
1985-06-27 | 43.5 | [5 empty] | 1985-06-27 | 43.5
1985-06-28 | 41 | [5 empty] | 1985-06-28 | 41
1985-06-29 | 39.1 | [5 empty] | 1985-06-29 | 39.1
1985-06-30 | 36.9 | [5 empty] | 1985-06-30 | 37
1985-07-01 | 34.9 | [5 empty] | 1985-07-01 | 35
1985-07-02 | 33.2 | [5 empty] | 1985-07-02 | 33.3
1985-07-03 | 31.4 | [5 empty] | 1985-07-03 | 31.5
1985-07-04 | 29.9 | [5 empty] | 1985-07-04 | 30
1985-07-05 | 28.4 | [5 empty] | 1985-07-05 | 28.5
1985-07-06 | 27.5 | [5 empty] | 1985-07-06 | 27.6
1985-07-07 | 26.4 | [5 empty] | 1985-07-07 | 26.5
1985-07-08 | 25.4 | [5 empty] | 1985-07-08 | 25.5
1985-07-09 | 24.7 | [5 empty] | 1985-07-09 | 24.8
1985-07-10 | 25.6 | [5 empty] | 1985-07-10 | 25.7
1985-07-11 | 24.4 | [5 empty] | 1985-07-11 | 24.5
1985-07-12 | 22.8 | [5 empty] | 1985-07-12 | 22.9
1985-07-13 | 22.1 | [5 empty] | 1985-07-13 | 22.2
1985-07-14 | 21.3 | [5 empty] | 1985-07-14 | 21.4
1985-07-15 | 20.6 | [5 empty] | 1985-07-15 | 20.8
1985-07-16 | 19.8 | [5 empty] | 1985-07-16 | 20
1985-07-17 | 19.1 | [5 empty] | 1985-07-17 | 19.2
1985-07-18 | 18.7 | [5 empty] | 1985-07-18 | 18.8
1985-07-19 | 18.3 | [5 empty] | 1985-07-19 | 18.4
1985-07-20 | 17.7 | [5 empty] | 1985-07-20 | 17.8
1985-07-21 | 17.1 | [5 empty] | 1985-07-21 | 17.3
1985-07-22 | 16.7 | [5 empty] | 1985-07-22 | 16.8
1985-07-23 | 16.3 | [5 empty] | 1985-07-23 | 16.5
1985-07-24 | 16.1 | [5 empty] | 1985-07-24 | 16.2
1985-07-25 | 15.7 | [5 empty] | 1985-07-25 | 15.8
1985-07-26 | 15.3 | [5 empty] | 1985-07-26 | 15.4
1985-07-27 | 14.9 | [5 empty] | 1985-07-27 | 15.1
1985-07-28 | 14.6 | [5 empty] | 1985-07-28 | 14.7
1985-07-29 | 14.3 | [5 empty] | 1985-07-29 | 14.4
1985-07-30 | 14.7 | [5 empty] | 1985-07-30 | 14.9
1985-07-31 | 26.8 | [5 empty] | 1985-07-31 | 26.9
1985-08-01 | 23.1 | [5 empty] | 1985-08-01 | 23.2
1985-08-02 | 39.1 | [5 empty] | 1985-08-02 | 39.1
1985-08-03 | 38.3 | [5 empty] | 1985-08-03 | 38.3
1985-08-04 | 25.7 | [5 empty] | 1985-08-04 | 25.8
1985-08-05 | 21.8 | [5 empty] | 1985-08-05 | 21.9
1985-08-06 | 20.6 | [5 empty] | 1985-08-06 | 20.8
1985-08-07 | 18.2 | [5 empty] | 1985-08-07 | 18.4
1985-08-08 | 17.2 | [5 empty] | 1985-08-08 | 17.4
1985-08-09 | 16.9 | [5 empty] | 1985-08-09 | 17
1985-08-10 | 17 | [5 empty] | 1985-08-10 | 17.1
1985-08-11 | 21.6 | [5 empty] | 1985-08-11 | 21.7
1985-08-12 | 24.2 | [5 empty] | 1985-08-12 | 24.4
1985-08-13 | 20.9 | [5 empty] | 1985-08-13 | 21
1985-08-14 | 18.6 | [5 empty] | 1985-08-14 | 18.7
1985-08-15 | 17.1 | [5 empty] | 1985-08-15 | 17.3
1985-08-16 | 16.2 | [5 empty] | 1985-08-16 | 16.4
1985-08-17 | 15.5 | [5 empty] | 1985-08-17 | 15.6
1985-08-18 | 15 | [5 empty] | 1985-08-18 | 15.2
1985-08-19 | 14.8 | [5 empty] | 1985-08-19 | 15
1985-08-20 | 16 | [5 empty] | 1985-08-20 | 16.1
1985-08-21 | 19.1 | [5 empty] | 1985-08-21 | 19.2
1985-08-22 | 20.2 | [5 empty] | 1985-08-22 | 20.3
1985-08-23 | 17.1 | [5 empty] | 1985-08-23 | 17.2
1985-08-24 | 15.4 | [5 empty] | 1985-08-24 | 15.6
1985-08-25 | 14.6 | [5 empty] | 1985-08-25 | 14.8
1985-08-26 | 14 | [5 empty] | 1985-08-26 | 14.1
1985-08-27 | 13.7 | [5 empty] | 1985-08-27 | 13.9
1985-08-28 | 13.4 | [5 empty] | 1985-08-28 | 13.6
1985-08-29 | 12.9 | [5 empty] | 1985-08-29 | 13.1
1985-08-30 | 12.5 | [5 empty] | 1985-08-30 | 12.6
1985-08-31 | 12.3 | [5 empty] | 1985-08-31 | 12.4
1985-09-01 | 12 | [5 empty] | 1985-09-01 | 12.2
1985-09-02 | 12.4 | [5 empty] | 1985-09-02 | 12.5
1985-09-03 | 13.8 | [5 empty] | 1985-09-03 | 13.9
1985-09-04 | 13.9 | [5 empty] | 1985-09-04 | 14.1
1985-09-05 | 13.2 | [5 empty] | 1985-09-05 | 13.4
1985-09-06 | 14.8 | [5 empty] | 1985-09-06 | 15
1985-09-07 | 21.7 | [5 empty] | 1985-09-07 | 21.8
1985-09-08 | 28.3 | [5 empty] | 1985-09-08 | 28.4
1985-09-09 | 41.6 | [5 empty] | 1985-09-09 | 41.6
1985-09-10 | 37.2 | [5 empty] | 1985-09-10 | 37.3
1985-09-11 | 36.5 | [5 empty] | 1985-09-11 | 36.6
1985-09-12 | 40.6 | [5 empty] | 1985-09-12 | 40.6
1985-09-13 | 39.3 | [5 empty] | 1985-09-13 | 39.3
1985-09-14 | 26.9 | [5 empty] | 1985-09-14 | 27
1985-09-15 | 28.1 | [5 empty] | 1985-09-15 | 28.2
1985-09-16 | 30.2 | [5 empty] | 1985-09-16 | 30.3
1985-09-17 | 30.3 | [5 empty] | 1985-09-17 | 30.4
1985-09-18 | 38.5 | [5 empty] | 1985-09-18 | 38.5
1985-09-19 | 31.2 | [5 empty] | 1985-09-19 | 31.3
1985-09-20 | 26.5 | [5 empty] | 1985-09-20 | 26.6
1985-09-21 | 24.2 | [5 empty] | 1985-09-21 | 24.3
1985-09-22 | 22.9 | [5 empty] | 1985-09-22 | 23
1985-09-23 | 21.7 | [5 empty] | 1985-09-23 | 21.8
1985-09-24 | 20.5 | [5 empty] | 1985-09-24 | 20.7
1985-09-25 | 19.8 | [5 empty] | 1985-09-25 | 19.9
1985-09-26 | 19.2 | [5 empty] | 1985-09-26 | 19.4
1985-09-27 | 18.4 | [5 empty] | 1985-09-27 | 18.6
1985-09-28 | 18.2 | [5 empty] | 1985-09-28 | 18.4
1985-09-29 | 18.2 | [5 empty] | 1985-09-29 | 18.3
1985-09-30 | 17.8 | [5 empty] | 1985-09-30 | 18
1985-10-01 | 17.7 | [5 empty] | 1985-10-01 | 17.8
1985-10-02 | 17.5 | [5 empty] | 1985-10-02 | 17.6
1985-10-03 | 17.5 | [5 empty] | 1985-10-03 | 17.6
1985-10-04 | 17.8 | [5 empty] | 1985-10-04 | 17.9
1985-10-05 | 17.4 | [5 empty] | 1985-10-05 | 17.5
1985-10-06 | 16.9 | [5 empty] | 1985-10-06 | 17.1
1985-10-07 | 27.5 | [5 empty] | 1985-10-07 | 27.6
1985-10-08 | 32.4 | [5 empty] | 1985-10-08 | 32.4
1985-10-09 | 23.9 | [5 empty] | 1985-10-09 | 24
1985-10-10 | 20.6 | [5 empty] | 1985-10-10 | 20.8
1985-10-11 | 22.9 | [5 empty] | 1985-10-11 | 23
1985-10-12 | 27.3 | [5 empty] | 1985-10-12 | 27.4
1985-10-13 | 26.5 | [5 empty] | 1985-10-13 | 26.6
1985-10-14 | 23.3 | [5 empty] | 1985-10-14 | 23.4
1985-10-15 | 23.3 | [5 empty] | 1985-10-15 | 23.4
1985-10-16 | 25.5 | [5 empty] | 1985-10-16 | 25.7
1985-10-17 | 26.8 | [5 empty] | 1985-10-17 | 26.9
1985-10-18 | 24.6 | [5 empty] | 1985-10-18 | 24.7
1985-10-19 | 22.9 | [5 empty] | 1985-10-19 | 23
1985-10-20 | 22.8 | [5 empty] | 1985-10-20 | 23
1985-10-21 | 22.7 | [5 empty] | 1985-10-21 | 22.8
1985-10-22 | 24.2 | [5 empty] | 1985-10-22 | 24.3
1985-10-23 | 23.5 | [5 empty] | 1985-10-23 | 23.7
1985-10-24 | 23 | [5 empty] | 1985-10-24 | 23.2
1985-10-25 | 23.7 | [5 empty] | 1985-10-25 | 23.8
1985-10-26 | 27.2 | [5 empty] | 1985-10-26 | 27.3
1985-10-27 | 26.1 | [5 empty] | 1985-10-27 | 26.3
1985-10-28 | 23.9 | [5 empty] | 1985-10-28 | 24
1985-10-29 | 23.1 | [5 empty] | 1985-10-29 | 23.2
1985-10-30 | 22.3 | [5 empty] | 1985-10-30 | 22.5
1985-10-31 | 21.8 | [5 empty] | 1985-10-31 | 21.9
1985-11-01 | 21.9 | [5 empty] | 1985-11-01 | 22.1
1985-11-02 | 28 | [5 empty] | 1985-11-02 | 28.1
1985-11-03 | 36.3 | [5 empty] | 1985-11-03 | 36.3
1985-11-04 | 32.3 | [5 empty] | 1985-11-04 | 32.3
1985-11-05 | 46.5 | [5 empty] | 1985-11-05 | 46.4
1985-11-06 | 39.5 | [5 empty] | 1985-11-06 | 39.5
1985-11-07 | 38.6 | [5 empty] | 1985-11-07 | 38.7
1985-11-08 | 41.8 | [5 empty] | 1985-11-08 | 41.8
1985-11-09 | 37.2 | [5 empty] | 1985-11-09 | 37.2
1985-11-10 | 32 | [5 empty] | 1985-11-10 | 32.1
1985-11-11 | 28.6 | [5 empty] | 1985-11-11 | 28.7
1985-11-12 | 27.5 | [5 empty] | 1985-11-12 | 27.6
1985-11-13 | 24 | [5 empty] | 1985-11-13 | 24.1
1985-11-14 | 22.8 | [5 empty] | 1985-11-14 | 22.9
1985-11-15 | 22.9 | [5 empty] | 1985-11-15 | 23.1
1985-11-16 | 27.2 | [5 empty] | 1985-11-16 | 27.4
1985-11-17 | 28.4 | [5 empty] | 1985-11-17 | 28.5
1985-11-18 | 27.3 | [5 empty] | 1985-11-18 | 27.5
1985-11-19 | 24.1 | [5 empty] | 1985-11-19 | 24.3
1985-11-20 | 22.9 | [5 empty] | 1985-11-20 | 23.1
1985-11-21 | 24.1 | [5 empty] | 1985-11-21 | 24.3
1985-11-22 | 24.3 | [5 empty] | 1985-11-22 | 24.4
1985-11-23 | 21.7 | [5 empty] | 1985-11-23 | 21.9
1985-11-24 | 18.5 | [5 empty] | 1985-11-24 | 18.6
1985-11-25 | 23.6 | [5 empty] | 1985-11-25 | 23.7
1985-11-26 | 28.7 | [5 empty] | 1985-11-26 | 28.8
1985-11-27 | 31.2 | [5 empty] | 1985-11-27 | 31.3
1985-11-28 | 30.9 | [5 empty] | 1985-11-28 | 31
1985-11-29 | 30.8 | [5 empty] | 1985-11-29 | 30.8
1985-11-30 | 27.6 | [5 empty] | 1985-11-30 | 27.7
1985-12-01 | 26.3 | [5 empty] | 1985-12-01 | 26.4
1985-12-02 | 29.4 | [5 empty] | 1985-12-02 | 29.5
1985-12-03 | 33 | [5 empty] | 1985-12-03 | 33.1
1985-12-04 | 36.8 | [5 empty] | 1985-12-04 | 36.9
1985-12-05 | 34.8 | [5 empty] | 1985-12-05 | 34.8
1985-12-06 | 31.7 | [5 empty] | 1985-12-06 | 31.8
1985-12-07 | 30.3 | [5 empty] | 1985-12-07 | 30.4
1985-12-08 | 31 | [5 empty] | 1985-12-08 | 31.1
1985-12-09 | 28.2 | [5 empty] | 1985-12-09 | 28.3
1985-12-10 | 25.8 | [5 empty] | 1985-12-10 | 25.9
1985-12-11 | 24.9 | [5 empty] | 1985-12-11 | 25.1
1985-12-12 | 23.5 | [5 empty] | 1985-12-12 | 23.7
1985-12-13 | 23 | [5 empty] | 1985-12-13 | 23.1
1985-12-14 | 22.4 | [5 empty] | 1985-12-14 | 22.6
1985-12-15 | 23 | [5 empty] | 1985-12-15 | 23.1
1985-12-16 | 23.5 | [5 empty] | 1985-12-16 | 23.7
1985-12-17 | 24.1 | [5 empty] | 1985-12-17 | 24.2
1985-12-18 | 24.6 | [5 empty] | 1985-12-18 | 24.7
1985-12-19 | 25.2 | [5 empty] | 1985-12-19 | 25.3
1985-12-20 | 28.1 | [5 empty] | 1985-12-20 | 28.2
1985-12-21 | 26.3 | [5 empty] | 1985-12-21 | 26.4
1985-12-22 | 25.2 | [5 empty] | 1985-12-22 | 25.3
1985-12-23 | 24.1 | [5 empty] | 1985-12-23 | 24.2
1985-12-24 | 23.5 | [5 empty] | 1985-12-24 | 23.7
1985-12-25 | 23.3 | [5 empty] | 1985-12-25 | 23.4
1985-12-26 | 23 | [5 empty] | 1985-12-26 | 23.1
1985-12-27 | 22.7 | [5 empty] | 1985-12-27 | 22.8
1985-12-28 | 22.4 | [5 empty] | 1985-12-28 | 22.6
1985-12-29 | 22.4 | [5 empty] | 1985-12-29 | 22.6
1985-12-30 | 22.4 | [5 empty] | 1985-12-30 | 22.6
1985-12-31 | 22.4 | [5 empty] | 1985-12-31 | 22.6
1986-01-01 | 22.7 | [5 empty] | 1986-01-01 | 22.8
1986-01-02 | 23.5 | [5 empty] | 1986-01-02 | 23.7
1986-01-03 | 24.6 | [5 empty] | 1986-01-03 | 24.7
1986-01-04 | 25.2 | [5 empty] | 1986-01-04 | 25.3
1986-01-05 | 26.8 | [5 empty] | 1986-01-05 | 26.9
1986-01-06 | 29 | [5 empty] | 1986-01-06 | 29.1
1986-01-07 | 32.9 | [5 empty] | 1986-01-07 | 32.9
1986-01-08 | 36.8 | [5 empty] | 1986-01-08 | 36.8
1986-01-09 | 41.3 | [5 empty] | 1986-01-09 | 41.3
1986-01-10 | 44.2 | [5 empty] | 1986-01-10 | 44.1
1986-01-11 | 45.9 | [5 empty] | 1986-01-11 | 45.9
1986-01-12 | 45.9 | [5 empty] | 1986-01-12 | 45.9
1986-01-13 | 45.3 | [5 empty] | 1986-01-13 | 45.3
1986-01-14 | 44.7 | [5 empty] | 1986-01-14 | 44.7
1986-01-15 | 44.2 | [5 empty] | 1986-01-15 | 44.1
1986-01-16 | 44.1 | [5 empty] | 1986-01-16 | 44
1986-01-17 | 73.3 | [5 empty] | 1986-01-17 | 72.8
1986-01-18 | 57.2 | [5 empty] | 1986-01-18 | 57
1986-01-19 | 73.3 | [5 empty] | 1986-01-19 | 72.8
1986-01-20 | 81.1 | [5 empty] | 1986-01-20 | 80.5
1986-01-21 | 53.1 | [5 empty] | 1986-01-21 | 52.9
1986-01-22 | 42.3 | [5 empty] | 1986-01-22 | 42.3
1986-01-23 | 47.8 | [5 empty] | 1986-01-23 | 47.7
1986-01-24 | 42.4 | [5 empty] | 1986-01-24 | 42.4
1986-01-25 | 38.5 | [5 empty] | 1986-01-25 | 38.5
1986-01-26 | 36.2 | [5 empty] | 1986-01-26 | 36.3
1986-01-27 | 37.3 | [5 empty] | 1986-01-27 | 37.4
1986-01-28 | 41.3 | [5 empty] | 1986-01-28 | 41.3
1986-01-29 | 48.2 | [5 empty] | 1986-01-29 | 48.2
1986-01-30 | 64.5 | [5 empty] | 1986-01-30 | 64.2
1986-01-31 | 67.6 | [5 empty] | 1986-01-31 | 67.2
1986-02-01 | 78.5 | [5 empty] | 1986-02-01 | 77.9
1986-02-02 | 77.2 | [5 empty] | 1986-02-02 | 76.6
1986-02-03 | 73.3 | [5 empty] | 1986-02-03 | 72.8
1986-02-04 | 64.5 | [5 empty] | 1986-02-04 | 64.2
1986-02-05 | 66.4 | [5 empty] | 1986-02-05 | 66
1986-02-06 | 62.6 | [5 empty] | 1986-02-06 | 62.4
1986-02-07 | 50.2 | [5 empty] | 1986-02-07 | 50.1
1986-02-08 | 43 | [5 empty] | 1986-02-08 | 42.9
1986-02-09 | 35.8 | [5 empty] | 1986-02-09 | 35.8
1986-02-10 | 38.4 | [5 empty] | 1986-02-10 | 38.4
1986-02-11 | 38.2 | [5 empty] | 1986-02-11 | 38.3
1986-02-12 | 35.4 | [5 empty] | 1986-02-12 | 35.5
1986-02-13 | 33.9 | [5 empty] | 1986-02-13 | 34
1986-02-14 | 32.7 | [5 empty] | 1986-02-14 | 32.8
1986-02-15 | 49.6 | [5 empty] | 1986-02-15 | 49.5
1986-02-16 | 122 | [5 empty] | 1986-02-16 | 121
1986-02-17 | 139 | [5 empty] | 1986-02-17 | 137
1986-02-18 | 156 | [5 empty] | 1986-02-18 | 154
1986-02-19 | 101 | [5 empty] | 1986-02-19 | 100
1986-02-20 | 80.4 | [5 empty] | 1986-02-20 | 79.8
1986-02-21 | 75.2 | [5 empty] | 1986-02-21 | 74.7
1986-02-22 | 121 | [5 empty] | 1986-02-22 | 120
1986-02-23 | 314 | [5 empty] | 1986-02-23 | 307
1986-02-24 | 305 | [5 empty] | 1986-02-24 | 298
1986-02-25 | 266 | [5 empty] | 1986-02-25 | 260
1986-02-26 | 223 | [5 empty] | 1986-02-26 | 219
1986-02-27 | 191 | [5 empty] | 1986-02-27 | 188
1986-02-28 | 166 | [5 empty] | 1986-02-28 | 163
1986-03-01 | 154 | [5 empty] | 1986-03-01 | 151
1986-03-02 | 156 | [5 empty] | 1986-03-02 | 154
1986-03-03 | 154 | [5 empty] | 1986-03-03 | 151
1986-03-04 | 143 | [5 empty] | 1986-03-04 | 141
1986-03-05 | 143 | [5 empty] | 1986-03-05 | 141
1986-03-06 | 136 | [5 empty] | 1986-03-06 | 134
1986-03-07 | 149 | [5 empty] | 1986-03-07 | 147
1986-03-08 | 197 | [5 empty] | 1986-03-08 | 194
1986-03-09 | 202 | [5 empty] | 1986-03-09 | 198
1986-03-10 | 177 | [5 empty] | 1986-03-10 | 174
1986-03-11 | 127.363 |  |  | 1986-03-11 |  | 127 | 1986-03-11 | 127
1986-03-12 | 123.607 |  |  | 1986-03-12 |  | 124 | 1986-03-12 | 124
1986-03-13 | 111.016 |  |  | 1986-03-13 |  | 111 | 1986-03-13 | 111
1986-03-14 | 103.664 |  |  | 1986-03-14 |  | 104 | 1986-03-14 | 104
1986-03-15 | 93.738 |  |  | 1986-03-15 |  | 93.7 | 1986-03-15 | 93.7
1986-03-16 | 90.564 |  |  | 1986-03-16 |  | 90.6 | 1986-03-16 | 90.6
1986-03-17 | 84.542 |  |  | 1986-03-17 |  | 84.5 | 1986-03-17 | 84.5
1986-03-18 | 78.306 |  |  | 1986-03-18 |  | 78.3 | 1986-03-18 | 78.3
1986-03-19 | 76.404 |  |  | 1986-03-19 |  | 76.4 | 1986-03-19 | 76.4
1986-03-20 | 78.707 |  |  | 1986-03-20 |  | 78.7 | 1986-03-20 | 78.7
1986-03-21 | 82.563 |  |  | 1986-03-21 |  | 82.6 | 1986-03-21 | 82.6
1986-03-22 | 80.522 |  |  | 1986-03-22 |  | 80.5 | 1986-03-22 | 80.5
1986-03-23 | 76.043 |  |  | 1986-03-23 |  | 76 | 1986-03-23 | 76
1986-03-24 | 78.685 |  |  | 1986-03-24 |  | 78.7 | 1986-03-24 | 78.7
1986-03-25 | 76.778 |  |  | 1986-03-25 |  | 76.8 | 1986-03-25 | 76.8
1986-03-26 | 79.929 |  |  | 1986-03-26 |  | 79.9 | 1986-03-26 | 79.9
1986-03-27 | 100.004 |  |  | 1986-03-27 |  | 100 | 1986-03-27 | 100
1986-03-28 | 128.776 |  |  | 1986-03-28 |  | 129 | 1986-03-28 | 129
1986-03-29 | 156.62 |  |  | 1986-03-29 |  | 157 | 1986-03-29 | 157
1986-03-30 | 175.434 |  |  | 1986-03-30 |  | 175 | 1986-03-30 | 175
1986-03-31 | 186.273 |  |  | 1986-03-31 |  | 186 | 1986-03-31 | 186
1986-04-01 | 175.287 |  |  | 1986-04-01 |  | 175 | 1986-04-01 | 175
1986-04-02 | 160.742 |  |  | 1986-04-02 |  | 161 | 1986-04-02 | 161
1986-04-03 | 149.74 |  |  | 1986-04-03 |  | 150 | 1986-04-03 | 150
1986-04-04 | 149.182 |  |  | 1986-04-04 |  | 149 | 1986-04-04 | 149
1986-04-05 | 149.994 |  |  | 1986-04-05 |  | 150 | 1986-04-05 | 150
1986-04-06 | 158.026 |  |  | 1986-04-06 |  | 158 | 1986-04-06 | 158
1986-04-07 | 172.328 |  |  | 1986-04-07 |  | 172 | 1986-04-07 | 172
1986-04-08 | 186.696 |  |  | 1986-04-08 |  | 187 | 1986-04-08 | 187
1986-04-09 | 190.96 |  |  | 1986-04-09 |  | 191 | 1986-04-09 | 191
1986-04-10 | 189.981 |  |  | 1986-04-10 |  | 190 | 1986-04-10 | 190
1986-04-11 | 178.067 |  |  | 1986-04-11 |  | 178 | 1986-04-11 | 178
1986-04-12 | 170.348 |  |  | 1986-04-12 |  | 170 | 1986-04-12 | 170
1986-04-13 | 154.889 |  |  | 1986-04-13 |  | 155 | 1986-04-13 | 155
1986-04-14 | 139.322 |  |  | 1986-04-14 |  | 139 | 1986-04-14 | 139
1986-04-15 | 135.605 |  |  | 1986-04-15 |  | 136 | 1986-04-15 | 136
1986-04-16 | 141.065 |  |  | 1986-04-16 |  | 141 | 1986-04-16 | 141
1986-04-17 | 131.731 |  |  | 1986-04-17 |  | 132 | 1986-04-17 | 132
1986-04-18 | 122.164 |  |  | 1986-04-18 |  | 122 | 1986-04-18 | 122
1986-04-19 | 120.752 |  |  | 1986-04-19 |  | 121 | 1986-04-19 | 121
1986-04-20 | 141.588 |  |  | 1986-04-20 |  | 142 | 1986-04-20 | 142
1986-04-21 | 177.423 |  |  | 1986-04-21 |  | 177 | 1986-04-21 | 177
1986-04-22 | 291.593 |  |  | 1986-04-22 |  | 292 | 1986-04-22 | 292
1986-04-23 | 292.289 |  |  | 1986-04-23 |  | 292 | 1986-04-23 | 292
1986-04-24 | 255.785 |  |  | 1986-04-24 |  | 256 | 1986-04-24 | 256
1986-04-25 | 237.691 |  |  | 1986-04-25 |  | 238 | 1986-04-25 | 238
1986-04-26 | 207.548 |  |  | 1986-04-26 |  | 208 | 1986-04-26 | 208
1986-04-27 | 197.489 |  |  | 1986-04-27 |  | 197 | 1986-04-27 | 197
1986-04-28 | 197.607 |  |  | 1986-04-28 |  | 198 | 1986-04-28 | 198
1986-04-29 | 175.332 |  |  | 1986-04-29 |  | 175 | 1986-04-29 | 175
1986-04-30 | 154.414 |  |  | 1986-04-30 |  | 154 | 1986-04-30 | 154
1986-05-01 | 159.605 |  |  | 1986-05-01 |  | 160 | 1986-05-01 | 160
1986-05-02 | 175.244 |  |  | 1986-05-02 |  | 175 | 1986-05-02 | 175
1986-05-03 | 212.443 |  |  | 1986-05-03 |  | 212 | 1986-05-03 | 212
1986-05-04 | 357.451 |  |  | 1986-05-04 |  | 357 | 1986-05-04 | 357
1986-05-05 | 305.805 |  |  | 1986-05-05 |  | 306 | 1986-05-05 | 306
1986-05-06 | 294.418 |  |  | 1986-05-06 |  | 294 | 1986-05-06 | 294
1986-05-07 | 299.339 |  |  | 1986-05-07 |  | 299 | 1986-05-07 | 299
1986-05-08 | 296.892 |  |  | 1986-05-08 |  | 297 | 1986-05-08 | 297
1986-05-09 | 316.645 |  |  | 1986-05-09 |  | 317 | 1986-05-09 | 317
1986-05-10 | 341.567 |  |  | 1986-05-10 |  | 342 | 1986-05-10 | 342
1986-05-11 | 338.221 |  |  | 1986-05-11 |  | 338 | 1986-05-11 | 338
1986-05-12 | 314.373 |  |  | 1986-05-12 |  | 314 | 1986-05-12 | 314
1986-05-13 | 326.321 |  |  | 1986-05-13 |  | 326 | 1986-05-13 | 326
1986-05-14 | 307.376 |  |  | 1986-05-14 |  | 307 | 1986-05-14 | 307
1986-05-15 | 278.529 |  |  | 1986-05-15 |  | 279 | 1986-05-15 | 279
1986-05-16 | 255.116 |  |  | 1986-05-16 |  | 255 | 1986-05-16 | 255
1986-05-17 | 246.015 |  |  | 1986-05-17 |  | 246 | 1986-05-17 | 246
1986-05-18 | 253.991 |  |  | 1986-05-18 |  | 254 | 1986-05-18 | 254
1986-05-19 | 299.313 |  |  | 1986-05-19 |  | 299 | 1986-05-19 | 299
1986-05-20 | 332.52 |  |  | 1986-05-20 |  | 333 | 1986-05-20 | 333
1986-05-21 | 373.062 |  |  | 1986-05-21 |  | 373 | 1986-05-21 | 373
1986-05-22 | 339.084 |  |  | 1986-05-22 |  | 339 | 1986-05-22 | 339
1986-05-23 | 288.991 |  |  | 1986-05-23 |  | 289 | 1986-05-23 | 289
1986-05-24 | 262.395 |  |  | 1986-05-24 |  | 262 | 1986-05-24 | 262
1986-05-25 | 255.364 |  |  | 1986-05-25 |  | 255 | 1986-05-25 | 255
1986-05-26 | 274.47 |  |  | 1986-05-26 |  | 274 | 1986-05-26 | 274
1986-05-27 | 297.269 |  |  | 1986-05-27 |  | 297 | 1986-05-27 | 297
1986-05-28 | 309.291 |  |  | 1986-05-28 |  | 309 | 1986-05-28 | 309
1986-05-29 | 304.301 |  |  | 1986-05-29 |  | 304 | 1986-05-29 | 304
1986-05-30 | 288.867 |  |  | 1986-05-30 |  | 289 | 1986-05-30 | 289
1986-05-31 | 262.424 |  |  | 1986-05-31 |  | 262 | 1986-05-31 | 262
1986-06-01 | 233.88 |  |  | 1986-06-01 |  | 234 | 1986-06-01 | 234
1986-06-02 | 209.347 |  |  | 1986-06-02 |  | 209 | 1986-06-02 | 209
1986-06-03 | 215.851 |  |  | 1986-06-03 |  | 216 | 1986-06-03 | 216
1986-06-04 | 179.775 |  |  | 1986-06-04 |  | 180 | 1986-06-04 | 180
1986-06-05 | 186.79 |  |  | 1986-06-05 |  | 187 | 1986-06-05 | 187
1986-06-06 | 181.988 |  |  | 1986-06-06 |  | 182 | 1986-06-06 | 182
1986-06-07 | 163.908 |  |  | 1986-06-07 |  | 164 | 1986-06-07 | 164
1986-06-08 |  |  |  | 1986-06-08 | 147 |  | 1986-06-08 | 145
1986-06-09 |  |  |  | 1986-06-09 | 129 |  | 1986-06-09 | 127
1986-06-10 |  |  |  | 1986-06-10 | 113 |  | 1986-06-10 | 112
1986-06-11 |  |  |  | 1986-06-11 | 104 |  | 1986-06-11 | 103
1986-06-12 |  |  |  | 1986-06-12 | 98.6 |  | 1986-06-12 | 97.6
1986-06-13 |  |  |  | 1986-06-13 | 89.7 |  | 1986-06-13 | 88.9
1986-06-14 |  |  |  | 1986-06-14 | 82.4 |  | 1986-06-14 | 81.8
1986-06-15 |  |  |  | 1986-06-15 | 81.7 |  | 1986-06-15 | 81.1
1986-06-16 |  |  |  | 1986-06-16 | 75.2 |  | 1986-06-16 | 74.7
1986-06-17 |  |  |  | 1986-06-17 | 68.9 |  | 1986-06-17 | 68.5
1986-06-18 |  |  |  | 1986-06-18 | 64.5 |  | 1986-06-18 | 64.2
1986-06-19 |  |  |  | 1986-06-19 | 65.1 |  | 1986-06-19 | 64.8
1986-06-20 |  |  |  | 1986-06-20 | 59.6 |  | 1986-06-20 | 59.3
1986-06-21 |  |  |  | 1986-06-21 | 55.6 |  | 1986-06-21 | 55.4
1986-06-22 |  |  |  | 1986-06-22 | 51.2 |  | 1986-06-22 | 51.1
1986-06-23 |  |  |  | 1986-06-23 | 48.3 |  | 1986-06-23 | 48.2
1986-06-24 |  |  |  | 1986-06-24 | 45.5 |  | 1986-06-24 | 45.5
1986-06-25 |  |  |  | 1986-06-25 | 43.3 |  | 1986-06-25 | 43.3
1986-06-26 |  |  |  | 1986-06-26 | 42.8 |  | 1986-06-26 | 42.8
1986-06-27 |  |  |  | 1986-06-27 | 41.3 |  | 1986-06-27 | 41.3
1986-06-28 |  |  |  | 1986-06-28 | 38.6 |  | 1986-06-28 | 38.7
1986-06-29 |  |  |  | 1986-06-29 | 37.3 |  | 1986-06-29 | 37.4
1986-06-30 |  |  |  | 1986-06-30 | 36.9 |  | 1986-06-30 | 37
1986-07-01 |  |  |  | 1986-07-01 | 36.7 |  | 1986-07-01 | 36.7
1986-07-02 |  |  |  | 1986-07-02 | 33.6 |  | 1986-07-02 | 33.7
1986-07-03 |  |  |  | 1986-07-03 | 32.2 |  | 1986-07-03 | 32.3
1986-07-04 |  |  |  | 1986-07-04 | 32.3 |  | 1986-07-04 | 32.4
1986-07-05 |  |  |  | 1986-07-05 | 56.5 |  | 1986-07-05 | 56.4
1986-07-06 |  |  |  | 1986-07-06 | 62 |  | 1986-07-06 | 61.8
1986-07-07 |  |  |  | 1986-07-07 | 52.5 |  | 1986-07-07 | 52.3
1986-07-08 |  |  |  | 1986-07-08 | 41.7 |  | 1986-07-08 | 41.7
1986-07-09 |  |  |  | 1986-07-09 | 37.8 |  | 1986-07-09 | 37.8
1986-07-10 |  |  |  | 1986-07-10 | 33.9 |  | 1986-07-10 | 34
1986-07-11 |  |  |  | 1986-07-11 | 36 |  | 1986-07-11 | 36
1986-07-12 |  |  |  | 1986-07-12 | 39.2 |  | 1986-07-12 | 39.2
1986-07-13 |  |  |  | 1986-07-13 | 43.9 |  | 1986-07-13 | 43.9
1986-07-14 |  |  |  | 1986-07-14 | 41.4 |  | 1986-07-14 | 41.4
1986-07-15 |  |  |  | 1986-07-15 | 30.8 |  | 1986-07-15 | 30.8
1986-07-16 |  |  |  | 1986-07-16 | 29.2 |  | 1986-07-16 | 29.3
1986-07-17 |  |  |  | 1986-07-17 | 33.8 |  | 1986-07-17 | 33.8
1986-07-18 |  |  |  | 1986-07-18 | 33.8 |  | 1986-07-18 | 33.8
1986-07-19 |  |  |  | 1986-07-19 | 29.3 |  | 1986-07-19 | 29.4
1986-07-20 |  |  |  | 1986-07-20 | 27 |  | 1986-07-20 | 27.1
1986-07-21 |  |  |  | 1986-07-21 | 25.3 |  | 1986-07-21 | 25.4
1986-07-22 |  |  |  | 1986-07-22 | 24.1 |  | 1986-07-22 | 24.3
1986-07-23 |  |  |  | 1986-07-23 | 23.3 |  | 1986-07-23 | 23.4
1986-07-24 |  |  |  | 1986-07-24 | 22.9 |  | 1986-07-24 | 23
1986-07-25 |  |  |  | 1986-07-25 | 22.4 |  | 1986-07-25 | 22.6
1986-07-26 |  |  |  | 1986-07-26 | 22.1 |  | 1986-07-26 | 22.2
1986-07-27 |  |  |  | 1986-07-27 | 21.8 |  | 1986-07-27 | 21.9
1986-07-28 |  |  |  | 1986-07-28 | 21.4 |  | 1986-07-28 | 21.5
1986-07-29 |  |  |  | 1986-07-29 | 20.8 |  | 1986-07-29 | 20.9
1986-07-30 |  |  |  | 1986-07-30 | 20.5 |  | 1986-07-30 | 20.6
1986-07-31 |  |  |  | 1986-07-31 | 19.9 |  | 1986-07-31 | 20
1986-08-01 |  |  |  | 1986-08-01 | 19.6 |  | 1986-08-01 | 19.7
1986-08-02 |  |  |  | 1986-08-02 | 19.3 |  | 1986-08-02 | 19.4
1986-08-03 |  |  |  | 1986-08-03 | 19 |  | 1986-08-03 | 19.2
1986-08-04 |  |  |  | 1986-08-04 | 18.8 |  | 1986-08-04 | 18.9
1986-08-05 |  |  |  | 1986-08-05 | 18.3 |  | 1986-08-05 | 18.4
1986-08-06 |  |  |  | 1986-08-06 | 17.8 |  | 1986-08-06 | 18
1986-08-07 |  |  |  | 1986-08-07 | 17.6 |  | 1986-08-07 | 17.7
1986-08-08 |  |  |  | 1986-08-08 | 17.6 |  | 1986-08-08 | 17.8
1986-08-09 |  |  |  | 1986-08-09 | 17.3 |  | 1986-08-09 | 17.5
1986-08-10 |  |  |  | 1986-08-10 | 16.8 |  | 1986-08-10 | 17
1986-08-11 |  |  |  | 1986-08-11 | 16.8 |  | 1986-08-11 | 17
1986-08-12 |  |  |  | 1986-08-12 | 16.8 |  | 1986-08-12 | 16.9
1986-08-13 |  |  |  | 1986-08-13 | 16.7 |  | 1986-08-13 | 16.9
1986-08-14 |  |  |  | 1986-08-14 | 16.9 |  | 1986-08-14 | 17
1986-08-15 |  |  |  | 1986-08-15 | 16.5 |  | 1986-08-15 | 16.7
1986-08-16 |  |  |  | 1986-08-16 | 16.2 |  | 1986-08-16 | 16.4
1986-08-17 |  |  |  | 1986-08-17 | 15.7 |  | 1986-08-17 | 15.9
1986-08-18 |  |  |  | 1986-08-18 | 15.5 |  | 1986-08-18 | 15.6
1986-08-19 |  |  |  | 1986-08-19 | 15.2 |  | 1986-08-19 | 15.3
1986-08-20 |  |  |  | 1986-08-20 | 15.2 |  | 1986-08-20 | 15.3
1986-08-21 |  |  |  | 1986-08-21 | 15.2 |  | 1986-08-21 | 15.3
1986-08-22 |  |  |  | 1986-08-22 | 18.5 |  | 1986-08-22 | 18.6
1986-08-23 |  |  |  | 1986-08-23 | 20.5 |  | 1986-08-23 | 20.7
1986-08-24 |  |  |  | 1986-08-24 | 18.6 |  | 1986-08-24 | 18.7
1986-08-25 |  |  |  | 1986-08-25 | 16.9 |  | 1986-08-25 | 17
1986-08-26 |  |  |  | 1986-08-26 | 16.1 |  | 1986-08-26 | 16.3
1986-08-27 |  |  |  | 1986-08-27 | 15.6 |  | 1986-08-27 | 15.8
1986-08-28 |  |  |  | 1986-08-28 | 15.2 |  | 1986-08-28 | 15.4
1986-08-29 |  |  |  | 1986-08-29 | 15.8 |  | 1986-08-29 | 15.9
1986-08-30 |  |  |  | 1986-08-30 | 21.8 |  | 1986-08-30 | 22
1986-08-31 |  |  |  | 1986-08-31 | 22.1 |  | 1986-08-31 | 22.2
1986-09-01 |  |  |  | 1986-09-01 | 23.6 |  | 1986-09-01 | 23.7
1986-09-02 |  |  |  | 1986-09-02 | 24.2 |  | 1986-09-02 | 24.3
1986-09-03 |  |  |  | 1986-09-03 | 23.9 |  | 1986-09-03 | 24
1986-09-04 |  |  |  | 1986-09-04 | 23.4 |  | 1986-09-04 | 23.5
1986-09-05 |  |  |  | 1986-09-05 | 22.8 |  | 1986-09-05 | 23
1986-09-06 |  |  |  | 1986-09-06 | 22.3 |  | 1986-09-06 | 22.4
1986-09-07 |  |  |  | 1986-09-07 | 21.9 |  | 1986-09-07 | 22
1986-09-08 |  |  |  | 1986-09-08 | 21.5 |  | 1986-09-08 | 21.7
1986-09-09 |  |  |  | 1986-09-09 | 21.7 |  | 1986-09-09 | 21.9
1986-09-10 |  |  |  | 1986-09-10 | 22.2 |  | 1986-09-10 | 22.3
1986-09-11 |  |  |  | 1986-09-11 | 18.7 |  | 1986-09-11 | 18.8
1986-09-12 |  |  |  | 1986-09-12 | 17 |  | 1986-09-12 | 17.2
1986-09-13 |  |  |  | 1986-09-13 | 17.2 |  | 1986-09-13 | 17.4
1986-09-14 |  |  |  | 1986-09-14 | 18.2 |  | 1986-09-14 | 18.4
1986-09-15 |  |  |  | 1986-09-15 | 21.3 |  | 1986-09-15 | 21.5
1986-09-16 |  |  |  | 1986-09-16 | 21.2 |  | 1986-09-16 | 21.3
1986-09-17 |  |  |  | 1986-09-17 | 20.5 |  | 1986-09-17 | 20.6
1986-09-18 |  |  |  | 1986-09-18 | 20.4 |  | 1986-09-18 | 20.5
1986-09-19 |  |  |  | 1986-09-19 | 20.2 |  | 1986-09-19 | 20.3
1986-09-20 |  |  |  | 1986-09-20 | 27.6 |  | 1986-09-20 | 27.7
1986-09-21 |  |  |  | 1986-09-21 | 38.6 |  | 1986-09-21 | 38.7
1986-09-22 |  |  |  | 1986-09-22 | 27 |  | 1986-09-22 | 27.1
1986-09-23 |  |  |  | 1986-09-23 | 22.8 |  | 1986-09-23 | 22.9
1986-09-24 |  |  |  | 1986-09-24 | 21.2 |  | 1986-09-24 | 21.4
1986-09-25 |  |  |  | 1986-09-25 | 23.2 |  | 1986-09-25 | 23.3
1986-09-26 |  |  |  | 1986-09-26 | 24.8 |  | 1986-09-26 | 25
1986-09-27 |  |  |  | 1986-09-27 | 23.3 |  | 1986-09-27 | 23.4
1986-09-28 |  |  |  | 1986-09-28 | 21.9 |  | 1986-09-28 | 22.1
1986-09-29 |  |  |  | 1986-09-29 | 23.7 |  | 1986-09-29 | 23.9
1986-09-30 |  |  |  | 1986-09-30 | 29.2 |  | 1986-09-30 | 29.3
1986-10-01 |  |  |  | 1986-10-01 | 31.8 |  | 1986-10-01 | 31.9
1986-10-02 |  |  |  | 1986-10-02 | 30 |  | 1986-10-02 | 30.1
1986-10-03 |  |  |  | 1986-10-03 | 25.8 |  | 1986-10-03 | 25.9
1986-10-04 |  |  |  | 1986-10-04 | 23.5 |  | 1986-10-04 | 23.6
1986-10-05 |  |  |  | 1986-10-05 | 22.2 |  | 1986-10-05 | 22.3
1986-10-06 |  |  |  | 1986-10-06 | 21.3 |  | 1986-10-06 | 21.4
1986-10-07 |  |  |  | 1986-10-07 | 20.6 |  | 1986-10-07 | 20.7
1986-10-08 |  |  |  | 1986-10-08 | 20 |  | 1986-10-08 | 20.1
1986-10-09 |  |  |  | 1986-10-09 | 19.4 |  | 1986-10-09 | 19.5
1986-10-10 |  |  |  | 1986-10-10 | 18.9 |  | 1986-10-10 | 19
1986-10-11 |  |  |  | 1986-10-11 | 18.8 |  | 1986-10-11 | 18.9
1986-10-12 |  |  |  | 1986-10-12 | 18.8 |  | 1986-10-12 | 19
1986-10-13 |  |  |  | 1986-10-13 | 18.3 |  | 1986-10-13 | 18.4
1986-10-14 |  |  |  | 1986-10-14 | 18 |  | 1986-10-14 | 18.1
1986-10-15 |  |  |  | 1986-10-15 | 17.9 |  | 1986-10-15 | 18
1986-10-16 |  |  |  | 1986-10-16 | 17.6 |  | 1986-10-16 | 17.7
1986-10-17 |  |  |  | 1986-10-17 | 17.4 |  | 1986-10-17 | 17.5
1986-10-18 |  |  |  | 1986-10-18 | 17.2 |  | 1986-10-18 | 17.4
1986-10-19 |  |  |  | 1986-10-19 | 17.2 |  | 1986-10-19 | 17.4
1986-10-20 |  |  |  | 1986-10-20 | 17.2 |  | 1986-10-20 | 17.4
1986-10-21 |  |  |  | 1986-10-21 | 16.9 |  | 1986-10-21 | 17
1986-10-22 |  |  |  | 1986-10-22 | 16.5 |  | 1986-10-22 | 16.6
1986-10-23 |  |  |  | 1986-10-23 | 16.3 |  | 1986-10-23 | 16.5
1986-10-24 |  |  |  | 1986-10-24 | 16.1 |  | 1986-10-24 | 16.2
1986-10-25 |  |  |  | 1986-10-25 | 16.1 |  | 1986-10-25 | 16.2
1986-10-26 |  |  |  | 1986-10-26 | 16 |  | 1986-10-26 | 16.1
1986-10-27 |  |  |  | 1986-10-27 | 16.9 |  | 1986-10-27 | 17
1986-10-28 |  |  |  | 1986-10-28 | 21.8 |  | 1986-10-28 | 21.9
1986-10-29 |  |  |  | 1986-10-29 | 19.9 |  | 1986-10-29 | 20.1
1986-10-30 |  |  |  | 1986-10-30 | 23.5 |  | 1986-10-30 | 23.7
1986-10-31 |  |  |  | 1986-10-31 | 26 |  | 1986-10-31 | 26.2
1986-11-01 |  |  |  | 1986-11-01 | 21.7 |  | 1986-11-01 | 21.8
1986-11-02 |  |  |  | 1986-11-02 | 19.6 |  | 1986-11-02 | 19.8
1986-11-03 |  |  |  | 1986-11-03 | 18.6 |  | 1986-11-03 | 18.7
1986-11-04 |  |  |  | 1986-11-04 | 18 |  | 1986-11-04 | 18.1
1986-11-05 |  |  |  | 1986-11-05 | 18.2 |  | 1986-11-05 | 18.3
1986-11-06 |  |  |  | 1986-11-06 | 24.9 |  | 1986-11-06 | 25.1
1986-11-07 |  |  |  | 1986-11-07 | 24.7 |  | 1986-11-07 | 24.8
1986-11-08 |  |  |  | 1986-11-08 | 23.7 |  | 1986-11-08 | 23.9
1986-11-09 |  |  |  | 1986-11-09 | 22.1 |  | 1986-11-09 | 22.2
1986-11-10 |  |  |  | 1986-11-10 | 19 |  | 1986-11-10 | 19.2
1986-11-11 |  |  |  | 1986-11-11 | 18.5 |  | 1986-11-11 | 18.6
1986-11-12 |  |  |  | 1986-11-12 | 21.5 |  | 1986-11-12 | 21.7
1986-11-13 |  |  |  | 1986-11-13 | 22.4 |  | 1986-11-13 | 22.6
1986-11-14 |  |  |  | 1986-11-14 | 26.4 |  | 1986-11-14 | 26.5
1986-11-15 |  |  |  | 1986-11-15 | 32.3 |  | 1986-11-15 | 32.4
1986-11-16 |  |  |  | 1986-11-16 | 31.1 |  | 1986-11-16 | 31.2
1986-11-17 |  |  |  | 1986-11-17 | 34.6 |  | 1986-11-17 | 34.6
1986-11-18 |  |  |  | 1986-11-18 | 30.9 |  | 1986-11-18 | 31
1986-11-19 |  |  |  | 1986-11-19 | 36.9 |  | 1986-11-19 | 37
1986-11-20 |  |  |  | 1986-11-20 | 36.5 |  | 1986-11-20 | 36.5
1986-11-21 |  |  |  | 1986-11-21 | 50.7 |  | 1986-11-21 | 50.6
1986-11-22 |  |  |  | 1986-11-22 | 51.4 |  | 1986-11-22 | 51.2
1986-11-23 |  |  |  | 1986-11-23 | 39.4 |  | 1986-11-23 | 39.4
1986-11-24 |  |  |  | 1986-11-24 | 35.6 |  | 1986-11-24 | 35.6
1986-11-25 |  |  |  | 1986-11-25 | 37.9 |  | 1986-11-25 | 37.9
1986-11-26 |  |  |  | 1986-11-26 | 33.3 |  | 1986-11-26 | 33.3
1986-11-27 |  |  |  | 1986-11-27 | 32.6 |  | 1986-11-27 | 32.7
1986-11-28 |  |  |  | 1986-11-28 | 32.7 |  | 1986-11-28 | 32.8
1986-11-29 |  |  |  | 1986-11-29 | 32.8 |  | 1986-11-29 | 32.9
1986-11-30 |  |  |  | 1986-11-30 | 29.8 |  | 1986-11-30 | 29.9
1986-12-01 |  |  |  | 1986-12-01 | 25.3 |  | 1986-12-01 | 25.4
1986-12-02 |  |  |  | 1986-12-02 | 27 |  | 1986-12-02 | 27.1
1986-12-03 |  |  |  | 1986-12-03 | 23.4 |  | 1986-12-03 | 23.5
1986-12-04 |  |  |  | 1986-12-04 | 19.3 |  | 1986-12-04 | 19.5
1986-12-05 |  |  |  | 1986-12-05 | 24.3 |  | 1986-12-05 | 24.5
1986-12-06 |  |  |  | 1986-12-06 | 28 |  | 1986-12-06 | 28.1
1986-12-07 |  |  |  | 1986-12-07 | 26 |  | 1986-12-07 | 26.1
1986-12-08 |  |  |  | 1986-12-08 | 24 |  | 1986-12-08 | 24.1
1986-12-09 |  |  |  | 1986-12-09 | 20.7 |  | 1986-12-09 | 20.9
1986-12-10 |  |  |  | 1986-12-10 | 14.2 |  | 1986-12-10 | 14.3
1986-12-11 |  |  |  | 1986-12-11 | 13.7 |  | 1986-12-11 | 13.8
1986-12-12 |  |  |  | 1986-12-12 | 14.2 |  | 1986-12-12 | 14.4
1986-12-13 |  |  |  | 1986-12-13 | 15.3 |  | 1986-12-13 | 15.5
1986-12-14 |  |  |  | 1986-12-14 | 17.5 |  | 1986-12-14 | 17.7
1986-12-15 |  |  |  | 1986-12-15 | 20.8 |  | 1986-12-15 | 20.9
1986-12-16 |  |  |  | 1986-12-16 | 19.4 |  | 1986-12-16 | 19.6
1986-12-17 |  |  |  | 1986-12-17 | 17.4 |  | 1986-12-17 | 17.5
1986-12-18 |  |  |  | 1986-12-18 | 15.9 |  | 1986-12-18 | 16
1986-12-19 |  |  |  | 1986-12-19 | 15.6 |  | 1986-12-19 | 15.8
1986-12-20 |  |  |  | 1986-12-20 | 15.3 |  | 1986-12-20 | 15.5
1986-12-21 |  |  |  | 1986-12-21 | 15.3 |  | 1986-12-21 | 15.5
1986-12-22 |  |  |  | 1986-12-22 | 15.6 |  | 1986-12-22 | 15.8
1986-12-23 |  |  |  | 1986-12-23 | 15.9 |  | 1986-12-23 | 16
1986-12-24 |  |  |  | 1986-12-24 | 16.2 |  | 1986-12-24 | 16.3
1986-12-25 |  |  |  | 1986-12-25 | 17 |  | 1986-12-25 | 17.1
1986-12-26 |  |  |  | 1986-12-26 | 17.8 |  | 1986-12-26 | 18
1986-12-27 |  |  |  | 1986-12-27 | 18.9 |  | 1986-12-27 | 19
1986-12-28 |  |  |  | 1986-12-28 | 17.5 |  | 1986-12-28 | 17.6
1986-12-29 |  |  |  | 1986-12-29 | 17.3 |  | 1986-12-29 | 17.4
1986-12-30 |  |  |  | 1986-12-30 | 17.3 |  | 1986-12-30 | 17.4
1986-12-31 |  |  |  | 1986-12-31 | 19.7 |  | 1986-12-31 | 19.9
1987-01-01 |  |  |  | 1987-01-01 | 20.4 |  | 1987-01-01 | 20.5
1987-01-02 |  |  |  | 1987-01-02 | 19.1 |  | 1987-01-02 | 19.2
1987-01-03 |  |  |  | 1987-01-03 | 17.6 |  | 1987-01-03 | 17.8
1987-01-04 |  |  |  | 1987-01-04 | 18.6 |  | 1987-01-04 | 18.8
1987-01-05 |  |  |  | 1987-01-05 | 17.5 |  | 1987-01-05 | 17.6
1987-01-06 |  |  |  | 1987-01-06 | 17.6 |  | 1987-01-06 | 17.8
1987-01-07 |  |  |  | 1987-01-07 | 17.3 |  | 1987-01-07 | 17.4
1987-01-08 |  |  |  | 1987-01-08 | 16.4 |  | 1987-01-08 | 16.6
1987-01-09 |  |  |  | 1987-01-09 | 14.2 |  | 1987-01-09 | 14.4
1987-01-10 |  |  |  | 1987-01-10 | 12.5 |  | 1987-01-10 | 12.6
1987-01-11 |  |  |  | 1987-01-11 | 12.3 |  | 1987-01-11 | 12.4
1987-01-12 |  |  |  | 1987-01-12 | 14.8 |  | 1987-01-12 | 14.9
1987-01-13 |  |  |  | 1987-01-13 | 16.2 |  | 1987-01-13 | 16.3
1987-01-14 |  |  |  | 1987-01-14 | 16.4 |  | 1987-01-14 | 16.6
1987-01-15 |  |  |  | 1987-01-15 | 15.1 |  | 1987-01-15 | 15.2
1987-01-16 |  |  |  | 1987-01-16 | 13.9 |  | 1987-01-16 | 14
1987-01-17 |  |  |  | 1987-01-17 | 14.2 |  | 1987-01-17 | 14.4
1987-01-18 |  |  |  | 1987-01-18 | 14.8 |  | 1987-01-18 | 14.9
1987-01-19 |  |  |  | 1987-01-19 | 15.9 |  | 1987-01-19 | 16
1987-01-20 |  |  |  | 1987-01-20 | 17.3 |  | 1987-01-20 | 17.4
1987-01-21 |  |  |  | 1987-01-21 | 19.2 |  | 1987-01-21 | 19.3
1987-01-22 |  |  |  | 1987-01-22 | 19.4 |  | 1987-01-22 | 19.6
1987-01-23 |  |  |  | 1987-01-23 | 20 |  | 1987-01-23 | 20.1
1987-01-24 |  |  |  | 1987-01-24 | 20.8 |  | 1987-01-24 | 20.9
1987-01-25 |  |  |  | 1987-01-25 | 23.7 |  | 1987-01-25 | 23.9
1987-01-26 |  |  |  | 1987-01-26 | 30.9 |  | 1987-01-26 | 31
1987-01-27 |  |  |  | 1987-01-27 | 37.9 |  | 1987-01-27 | 37.9
1987-01-28 |  |  |  | 1987-01-28 | 29.3 |  | 1987-01-28 | 29.4
1987-01-29 |  |  |  | 1987-01-29 | 23.6 |  | 1987-01-29 | 23.7
1987-01-30 |  |  |  | 1987-01-30 | 21.8 |  | 1987-01-30 | 21.9
1987-01-31 |  |  |  | 1987-01-31 | 21.1 |  | 1987-01-31 | 21.2
1987-02-01 |  |  |  | 1987-02-01 | 60.8 |  | 1987-02-01 | 60.5
1987-02-02 |  |  |  | 1987-02-02 | 31.6 |  | 1987-02-02 | 31.7
1987-02-03 |  |  |  | 1987-02-03 | 29.7 |  | 1987-02-03 | 29.8
1987-02-04 |  |  |  | 1987-02-04 | 28.6 |  | 1987-02-04 | 28.7
1987-02-05 |  |  |  | 1987-02-05 | 25.2 |  | 1987-02-05 | 25.3
1987-02-06 |  |  |  | 1987-02-06 | 24.2 |  | 1987-02-06 | 24.4
1987-02-07 |  |  |  | 1987-02-07 | 23.6 |  | 1987-02-07 | 23.7
1987-02-08 |  |  |  | 1987-02-08 | 22.9 |  | 1987-02-08 | 23
1987-02-09 |  |  |  | 1987-02-09 | 22.4 |  | 1987-02-09 | 22.5
1987-02-10 |  |  |  | 1987-02-10 | 22.2 |  | 1987-02-10 | 22.4
1987-02-11 |  |  |  | 1987-02-11 | 22.4 |  | 1987-02-11 | 22.5
1987-02-12 |  |  |  | 1987-02-12 | 22.6 |  | 1987-02-12 | 22.7
1987-02-13 |  |  |  | 1987-02-13 | 24.3 |  | 1987-02-13 | 24.5
1987-02-14 |  |  |  | 1987-02-14 | 30.4 |  | 1987-02-14 | 30.5
1987-02-15 |  |  |  | 1987-02-15 | 28.6 |  | 1987-02-15 | 28.7
1987-02-16 |  |  |  | 1987-02-16 | 28.2 |  | 1987-02-16 | 28.3
1987-02-17 |  |  |  | 1987-02-17 | 27.3 |  | 1987-02-17 | 27.5
1987-02-18 |  |  |  | 1987-02-18 | 26.8 |  | 1987-02-18 | 26.9
1987-02-19 |  |  |  | 1987-02-19 | 25.7 |  | 1987-02-19 | 25.8
1987-02-20 |  |  |  | 1987-02-20 | 23.5 |  | 1987-02-20 | 23.7
1987-02-21 |  |  |  | 1987-02-21 | 23.4 |  | 1987-02-21 | 23.5
1987-02-22 |  |  |  | 1987-02-22 | 25.1 |  | 1987-02-22 | 25.2
1987-02-23 |  |  |  | 1987-02-23 | 24.6 |  | 1987-02-23 | 24.7
1987-02-24 |  |  |  | 1987-02-24 | 22.3 |  | 1987-02-24 | 22.4
1987-02-25 |  |  |  | 1987-02-25 | 21.5 |  | 1987-02-25 | 21.7
1987-02-26 |  |  |  | 1987-02-26 | 21.2 |  | 1987-02-26 | 21.4
1987-02-27 |  |  |  | 1987-02-27 | 19.9 |  | 1987-02-27 | 20.1
1987-02-28 |  |  |  | 1987-02-28 | 20.4 |  | 1987-02-28 | 20.6
1987-03-01 |  |  |  | 1987-03-01 | 20.5 |  | 1987-03-01 | 20.6
1987-03-02 |  |  |  | 1987-03-02 | 20.5 |  | 1987-03-02 | 20.7
1987-03-03 |  |  |  | 1987-03-03 | 22.1 |  | 1987-03-03 | 22.2
1987-03-04 |  |  |  | 1987-03-04 | 27.3 |  | 1987-03-04 | 27.5
1987-03-05 |  |  |  | 1987-03-05 | 30.9 |  | 1987-03-05 | 31
1987-03-06 |  |  |  | 1987-03-06 | 42.3 |  | 1987-03-06 | 42.3
1987-03-07 |  |  |  | 1987-03-07 | 54 |  | 1987-03-07 | 53.9
1987-03-08 |  |  |  | 1987-03-08 | 48.9 |  | 1987-03-08 | 48.8
1987-03-09 |  |  |  | 1987-03-09 | 56.5 |  | 1987-03-09 | 56.4
1987-03-10 |  |  |  | 1987-03-10 | 55.3 |  | 1987-03-10 | 55.1
1987-03-11 |  |  |  | 1987-03-11 | 52.5 |  | 1987-03-11 | 52.3
1987-03-12 |  |  |  | 1987-03-12 | 50.9 |  | 1987-03-12 | 50.8
1987-03-13 |  |  |  | 1987-03-13 | 71.4 |  | 1987-03-13 | 71
1987-03-14 |  |  |  | 1987-03-14 | 85 |  | 1987-03-14 | 84.4
1987-03-15 |  |  |  | 1987-03-15 | 73.3 |  | 1987-03-15 | 72.8
1987-03-16 |  |  |  | 1987-03-16 | 98.6 |  | 1987-03-16 | 97.6
1987-03-17 |  |  |  | 1987-03-17 | 83.7 |  | 1987-03-17 | 83.1
1987-03-18 |  |  |  | 1987-03-18 | 114 |  | 1987-03-18 | 113
1987-03-19 |  |  |  | 1987-03-19 | 99.3 |  | 1987-03-19 | 98.3
1987-03-20 |  |  |  | 1987-03-20 | 88.4 |  | 1987-03-20 | 87.6
1987-03-21 |  |  |  | 1987-03-21 | 71.4 |  | 1987-03-21 | 71
1987-03-22 |  |  |  | 1987-03-22 | 63.9 |  | 1987-03-22 | 63.6
1987-03-23 |  |  |  | 1987-03-23 | 56.1 |  | 1987-03-23 | 55.9
1987-03-24 |  |  |  | 1987-03-24 | 52.6 |  | 1987-03-24 | 52.5
1987-03-25 |  |  |  | 1987-03-25 | 47.6 |  | 1987-03-25 | 47.5
1987-03-26 |  |  |  | 1987-03-26 | 47.6 |  | 1987-03-26 | 47.5
1987-03-27 |  |  |  | 1987-03-27 | 44.7 |  | 1987-03-27 | 44.7
1987-03-28 |  |  |  | 1987-03-28 | 42.8 |  | 1987-03-28 | 42.8
1987-03-29 |  |  |  | 1987-03-29 | 35.7 |  | 1987-03-29 | 35.8
1987-03-30 |  |  |  | 1987-03-30 | 39 |  | 1987-03-30 | 39
1987-03-31 |  |  |  | 1987-03-31 | 41.4 |  | 1987-03-31 | 41.4
1987-04-01 |  |  |  | 1987-04-01 | 44.2 |  | 1987-04-01 | 44.1
1987-04-02 |  |  |  | 1987-04-02 | 50.4 |  | 1987-04-02 | 50.3
1987-04-03 |  |  |  | 1987-04-03 | 62 |  | 1987-04-03 | 61.8
1987-04-04 |  |  |  | 1987-04-04 | 75.2 |  | 1987-04-04 | 74.7
1987-04-05 |  |  |  | 1987-04-05 | 75.9 |  | 1987-04-05 | 75.4
1987-04-06 |  |  |  | 1987-04-06 | 101 |  | 1987-04-06 | 100
1987-04-07 |  |  |  | 1987-04-07 | 111 |  | 1987-04-07 | 109
1987-04-08 |  |  |  | 1987-04-08 | 109 |  | 1987-04-08 | 108
1987-04-09 |  |  |  | 1987-04-09 | 101 |  | 1987-04-09 | 99.7
1987-04-10 |  |  |  | 1987-04-10 | 90.4 |  | 1987-04-10 | 89.6
1987-04-11 |  |  |  | 1987-04-11 | 116 |  | 1987-04-11 | 115
1987-04-12 |  |  |  | 1987-04-12 | 102 |  | 1987-04-12 | 101
1987-04-13 |  |  |  | 1987-04-13 | 88.4 |  | 1987-04-13 | 87.6
1987-04-14 |  |  |  | 1987-04-14 | 86.3 |  | 1987-04-14 | 85.7
1987-04-15 |  |  |  | 1987-04-15 | 92.4 |  | 1987-04-15 | 91.6
1987-04-16 |  |  |  | 1987-04-16 | 104 |  | 1987-04-16 | 103
1987-04-17 |  |  |  | 1987-04-17 | 113 |  | 1987-04-17 | 112
1987-04-18 |  |  |  | 1987-04-18 | 138 |  | 1987-04-18 | 136
1987-04-19 |  |  |  | 1987-04-19 | 118 |  | 1987-04-19 | 116
1987-04-20 |  |  |  | 1987-04-20 | 98.6 |  | 1987-04-20 | 97.6
1987-04-21 |  |  |  | 1987-04-21 | 97.9 |  | 1987-04-21 | 97
1987-04-22 |  |  |  | 1987-04-22 | 104 |  | 1987-04-22 | 103
1987-04-23 |  |  |  | 1987-04-23 | 121 |  | 1987-04-23 | 120
1987-04-24 |  |  |  | 1987-04-24 | 143 |  | 1987-04-24 | 141
1987-04-25 |  |  |  | 1987-04-25 | 149 |  | 1987-04-25 | 147
1987-04-26 |  |  |  | 1987-04-26 | 149 |  | 1987-04-26 | 147
1987-04-27 |  |  |  | 1987-04-27 | 153 |  | 1987-04-27 | 151
1987-04-28 |  |  |  | 1987-04-28 | 168 |  | 1987-04-28 | 165
1987-04-29 |  |  |  | 1987-04-29 | 204 |  | 1987-04-29 | 200
1987-04-30 |  |  |  | 1987-04-30 | 205 |  | 1987-04-30 | 202
1987-05-01 |  |  |  | 1987-05-01 | 189 |  | 1987-05-01 | 185
1987-05-02 |  |  |  | 1987-05-02 | 152 |  | 1987-05-02 | 150
1987-05-03 |  |  |  | 1987-05-03 | 124 |  | 1987-05-03 | 123
1987-05-04 |  |  |  | 1987-05-04 | 110 |  | 1987-05-04 | 109
1987-05-05 |  |  |  | 1987-05-05 | 104 |  | 1987-05-05 | 103
1987-05-06 |  |  |  | 1987-05-06 | 103 |  | 1987-05-06 | 102
1987-05-07 |  |  |  | 1987-05-07 | 103 |  | 1987-05-07 | 102
1987-05-08 | 109.422 |  |  | 1987-05-08 |  | 109 | 1987-05-08 | 109
1987-05-09 | 105.808 |  |  | 1987-05-09 |  | 106 | 1987-05-09 | 106
1987-05-10 | 100.33 |  |  | 1987-05-10 |  | 100 | 1987-05-10 | 100
1987-05-11 | 94.365 |  |  | 1987-05-11 |  | 94.4 | 1987-05-11 | 94.4
1987-05-12 | 92.524 |  |  | 1987-05-12 |  | 92.5 | 1987-05-12 | 92.5
1987-05-13 | 94.704 |  |  | 1987-05-13 |  | 94.7 | 1987-05-13 | 94.7
1987-05-14 | 85.611 |  |  | 1987-05-14 |  | 85.6 | 1987-05-14 | 85.6
1987-05-15 | 82.679 |  |  | 1987-05-15 |  | 82.7 | 1987-05-15 | 82.7
1987-05-16 | 82.391 |  |  | 1987-05-16 |  | 82.4 | 1987-05-16 | 82.4
1987-05-17 | 76.704 |  |  | 1987-05-17 |  | 76.7 | 1987-05-17 | 76.7
1987-05-18 | 70.928 |  |  | 1987-05-18 |  | 70.9 | 1987-05-18 | 70.9
1987-05-19 | 67.996 |  |  | 1987-05-19 |  | 68 | 1987-05-19 | 68
1987-05-20 | 65.635 |  |  | 1987-05-20 |  | 65.6 | 1987-05-20 | 65.6
1987-05-21 | 66.676 |  |  | 1987-05-21 |  | 66.7 | 1987-05-21 | 66.7
1987-05-22 | 63.577 |  |  | 1987-05-22 |  | 63.6 | 1987-05-22 | 63.6
1987-05-23 | 61.797 |  |  | 1987-05-23 |  | 61.8 | 1987-05-23 | 61.8
1987-05-24 | 64.779 |  |  | 1987-05-24 |  | 64.8 | 1987-05-24 | 64.8
1987-05-25 | 70.551 |  |  | 1987-05-25 |  | 70.6 | 1987-05-25 | 70.6
1987-05-26 | 75.945 |  |  | 1987-05-26 |  | 75.9 | 1987-05-26 | 75.9
1987-05-27 | 93.136 |  |  | 1987-05-27 |  | 93.1 | 1987-05-27 | 93.1
1987-05-28 | 77.55 |  |  | 1987-05-28 |  | 77.6 | 1987-05-28 | 77.6
1987-05-29 | 71.206 |  |  | 1987-05-29 |  | 71.2 | 1987-05-29 | 71.2
1987-05-30 | 66.157 |  |  | 1987-05-30 |  | 66.2 | 1987-05-30 | 66.2
1987-05-31 | 102.654 |  |  | 1987-05-31 |  | 103 | 1987-05-31 | 103
1987-06-01 | 82.5 |  |  | 1987-06-01 |  | 82.5 | 1987-06-01 | 82.5
1987-06-02 | 60.069 |  |  | 1987-06-02 |  | 60.1 | 1987-06-02 | 60.1
1987-06-03 | 54.93 |  |  | 1987-06-03 |  | 54.9 | 1987-06-03 | 54.9
1987-06-04 | 54.453 |  |  | 1987-06-04 |  | 54.5 | 1987-06-04 | 54.5
1987-06-05 |  |  |  | 1987-06-05 | 51.8 |  | 1987-06-05 | 51.7
1987-06-06 |  |  |  | 1987-06-06 | 48.4 |  | 1987-06-06 | 48.3
1987-06-07 |  |  |  | 1987-06-07 | 46.5 |  | 1987-06-07 | 46.4
1987-06-08 |  |  |  | 1987-06-08 | 62.6 |  | 1987-06-08 | 62.4
1987-06-09 |  |  |  | 1987-06-09 | 55 |  | 1987-06-09 | 54.9
1987-06-10 |  |  |  | 1987-06-10 | 53.4 |  | 1987-06-10 | 53.2
1987-06-11 |  |  |  | 1987-06-11 | 45.4 |  | 1987-06-11 | 45.3
1987-06-12 |  |  |  | 1987-06-12 | 41.8 |  | 1987-06-12 | 41.8
1987-06-13 |  |  |  | 1987-06-13 | 38.9 |  | 1987-06-13 | 38.9
1987-06-14 |  |  |  | 1987-06-14 | 36.7 |  | 1987-06-14 | 36.8
1987-06-15 |  |  |  | 1987-06-15 | 36.2 |  | 1987-06-15 | 36.2
1987-06-16 |  |  |  | 1987-06-16 | 45.7 |  | 1987-06-16 | 45.6
1987-06-17 |  |  |  | 1987-06-17 | 49.2 |  | 1987-06-17 | 49.1
1987-06-18 |  |  |  | 1987-06-18 | 52.4 |  | 1987-06-18 | 52.3
1987-06-19 | 54.478 |  |  | 1987-06-19 |  | 54.5 | 1987-06-19 | 54.5
1987-06-20 | 48.914 |  |  | 1987-06-20 |  | 48.9 | 1987-06-20 | 48.9
1987-06-21 | 48.206 |  |  | 1987-06-21 |  | 48.2 | 1987-06-21 | 48.2
1987-06-22 | 58.702 |  |  | 1987-06-22 |  | 58.7 | 1987-06-22 | 58.7
1987-06-23 | 49.607 |  |  | 1987-06-23 |  | 49.6 | 1987-06-23 | 49.6
1987-06-24 | 44.288 |  |  | 1987-06-24 |  | 44.3 | 1987-06-24 | 44.3
1987-06-25 | 40.294 |  |  | 1987-06-25 |  | 40.3 | 1987-06-25 | 40.3
1987-06-26 | 37.073 |  |  | 1987-06-26 |  | 37.1 | 1987-06-26 | 37.1
1987-06-27 | 34.739 |  |  | 1987-06-27 |  | 34.7 | 1987-06-27 | 34.7
1987-06-28 | 33.226 |  |  | 1987-06-28 |  | 33.2 | 1987-06-28 | 33.2
1987-06-29 | 31.745 |  |  | 1987-06-29 |  | 31.7 | 1987-06-29 | 31.7
1987-06-30 | 30.835 |  |  | 1987-06-30 |  | 30.8 | 1987-06-30 | 30.8
1987-07-01 | 29.231 |  |  | 1987-07-01 |  | 29.2 | 1987-07-01 | 29.2
1987-07-02 | 28.88 |  |  | 1987-07-02 |  | 28.9 | 1987-07-02 | 28.9
1987-07-03 | 27.84 |  |  | 1987-07-03 |  | 27.8 | 1987-07-03 | 27.8
1987-07-04 | 27.33 |  |  | 1987-07-04 |  | 27.3 | 1987-07-04 | 27.3
1987-07-05 | 29.23 |  |  | 1987-07-05 |  | 29.2 | 1987-07-05 | 29.2
1987-07-06 | 27.844 |  |  | 1987-07-06 |  | 27.8 | 1987-07-06 | 27.8
1987-07-07 | 25.815 |  |  | 1987-07-07 |  | 25.8 | 1987-07-07 | 25.8
1987-07-08 | 24.991 |  |  | 1987-07-08 |  | 25 | 1987-07-08 | 25
1987-07-09 | 24.671 |  |  | 1987-07-09 |  | 24.7 | 1987-07-09 | 24.7
1987-07-10 | 31.81 |  |  | 1987-07-10 |  | 31.8 | 1987-07-10 | 31.8
1987-07-11 | 31.792 |  |  | 1987-07-11 |  | 31.8 | 1987-07-11 | 31.8
1987-07-12 | 25.988 |  |  | 1987-07-12 |  | 26 | 1987-07-12 | 26
1987-07-13 | 23.388 |  |  | 1987-07-13 |  | 23.4 | 1987-07-13 | 23.4
1987-07-14 | 22.293 |  |  | 1987-07-14 |  | 22.3 | 1987-07-14 | 22.3
1987-07-15 | 21.074 |  |  | 1987-07-15 |  | 21.1 | 1987-07-15 | 21.1
1987-07-16 | 19.74 |  |  | 1987-07-16 |  | 19.7 | 1987-07-16 | 19.7
1987-07-17 | 21.175 |  |  | 1987-07-17 |  | 21.2 | 1987-07-17 | 21.2
1987-07-18 | 40.815 |  |  | 1987-07-18 |  | 40.8 | 1987-07-18 | 40.8
1987-07-19 | 44.913 |  |  | 1987-07-19 |  | 44.9 | 1987-07-19 | 44.9
1987-07-20 | 27.518 |  |  | 1987-07-20 |  | 27.5 | 1987-07-20 | 27.5
1987-07-21 | 27.843 |  |  | 1987-07-21 |  | 27.8 | 1987-07-21 | 27.8
1987-07-22 | 55.985 |  |  | 1987-07-22 |  | 56 | 1987-07-22 | 56
1987-07-23 | 39.645 |  |  | 1987-07-23 |  | 39.6 | 1987-07-23 | 39.6
1987-07-24 | 30.666 |  |  | 1987-07-24 |  | 30.7 | 1987-07-24 | 30.7
1987-07-25 | 27.328 |  |  | 1987-07-25 |  | 27.3 | 1987-07-25 | 27.3
1987-07-26 | 26.148 |  |  | 1987-07-26 |  | 26.1 | 1987-07-26 | 26.1
1987-07-27 | 24.991 |  |  | 1987-07-27 |  | 25 | 1987-07-27 | 25
1987-07-28 | 25.64 |  |  | 1987-07-28 |  | 25.6 | 1987-07-28 | 25.6
1987-07-29 | 38.23 |  |  | 1987-07-29 |  | 38.2 | 1987-07-29 | 38.2
1987-07-30 | 29.414 |  |  | 1987-07-30 |  | 29.4 | 1987-07-30 | 29.4
1987-07-31 | 31.207 |  |  | 1987-07-31 |  | 31.2 | 1987-07-31 | 31.2
1987-08-01 | 27.84 |  |  | 1987-08-01 |  | 27.8 | 1987-08-01 | 27.8
1987-08-02 | 26.986 |  |  | 1987-08-02 |  | 27 | 1987-08-02 | 27
1987-08-03 | 26.48 |  |  | 1987-08-03 |  | 26.5 | 1987-08-03 | 26.5
1987-08-04 | 25.98 |  |  | 1987-08-04 |  | 26 | 1987-08-04 | 26
1987-08-05 | 24.587 |  |  | 1987-08-05 |  | 24.6 | 1987-08-05 | 24.6
1987-08-06 | 23.385 |  |  | 1987-08-06 |  | 23.4 | 1987-08-06 | 23.4
1987-08-07 | 22.758 |  |  | 1987-08-07 |  | 22.8 | 1987-08-07 | 22.8
1987-08-08 | 21.831 |  |  | 1987-08-08 |  | 21.8 | 1987-08-08 | 21.8
1987-08-09 | 20.036 |  |  | 1987-08-09 |  | 20 | 1987-08-09 | 20
1987-08-10 | 18.735 |  |  | 1987-08-10 |  | 18.7 | 1987-08-10 | 18.7
1987-08-11 | 17.614 |  |  | 1987-08-11 |  | 17.6 | 1987-08-11 | 17.6
1987-08-12 | 17.475 |  |  | 1987-08-12 |  | 17.5 | 1987-08-12 | 17.5
1987-08-13 | 17.206 |  |  | 1987-08-13 |  | 17.2 | 1987-08-13 | 17.2
1987-08-14 | 22.024 |  |  | 1987-08-14 |  | 22 | 1987-08-14 | 22
1987-08-15 | 22.139 |  |  | 1987-08-15 |  | 22.1 | 1987-08-15 | 22.1
1987-08-16 | 21.085 |  |  | 1987-08-16 |  | 21.1 | 1987-08-16 | 21.1
1987-08-17 | 17.484 |  |  | 1987-08-17 |  | 17.5 | 1987-08-17 | 17.5
1987-08-18 | 15.22 |  |  | 1987-08-18 |  | 15.2 | 1987-08-18 | 15.2
1987-08-19 | 13.468 |  |  | 1987-08-19 |  | 13.5 | 1987-08-19 | 13.5
1987-08-20 | 12.515 |  |  | 1987-08-20 |  | 12.5 | 1987-08-20 | 12.5
1987-08-21 | 12.281 |  |  | 1987-08-21 |  | 12.3 | 1987-08-21 | 12.3
1987-08-22 | 11.709 |  |  | 1987-08-22 |  | 11.7 | 1987-08-22 | 11.7
1987-08-23 | 12.365 |  |  | 1987-08-23 |  | 12.4 | 1987-08-23 | 12.4
1987-08-24 | 16.134 |  |  | 1987-08-24 |  | 16.1 | 1987-08-24 | 16.1
1987-08-25 | 19.34 |  |  | 1987-08-25 |  | 19.3 | 1987-08-25 | 19.3
1987-08-26 | 14.84 |  |  | 1987-08-26 |  | 14.8 | 1987-08-26 | 14.8
1987-08-27 | 13.71 |  |  | 1987-08-27 |  | 13.7 | 1987-08-27 | 13.7
1987-08-28 | 13.588 |  |  | 1987-08-28 |  | 13.6 | 1987-08-28 | 13.6
1987-08-29 | 12.868 |  |  | 1987-08-29 |  | 12.9 | 1987-08-29 | 12.9
1987-08-30 | 12.397 |  |  | 1987-08-30 |  | 12.4 | 1987-08-30 | 12.4
1987-08-31 | 12.281 |  |  | 1987-08-31 |  | 12.3 | 1987-08-31 | 12.3
1987-09-01 | 12.281 |  |  | 1987-09-01 |  | 12.3 | 1987-09-01 | 12.3
1987-09-02 | 12.281 |  |  | 1987-09-02 |  | 12.3 | 1987-09-02 | 12.3
1987-09-03 | 12.281 |  |  | 1987-09-03 |  | 12.3 | 1987-09-03 | 12.3
1987-09-04 | 12.397 |  |  | 1987-09-04 |  | 12.4 | 1987-09-04 | 12.4
1987-09-05 | 12.514 |  |  | 1987-09-05 |  | 12.5 | 1987-09-05 | 12.5
1987-09-06 | 12.749 |  |  | 1987-09-06 |  | 12.7 | 1987-09-06 | 12.7
1987-09-07 | 12.397 |  |  | 1987-09-07 |  | 12.4 | 1987-09-07 | 12.4
1987-09-08 | 12.281 |  |  | 1987-09-08 |  | 12.3 | 1987-09-08 | 12.3
1987-09-09 | 12.397 |  |  | 1987-09-09 |  | 12.4 | 1987-09-09 | 12.4
1987-09-10 | 12.397 |  |  | 1987-09-10 |  | 12.4 | 1987-09-10 | 12.4
1987-09-11 | 12.631 |  |  | 1987-09-11 |  | 12.6 | 1987-09-11 | 12.6
1987-09-12 | 12.397 |  |  | 1987-09-12 |  | 12.4 | 1987-09-12 | 12.4
1987-09-13 | 12.281 |  |  | 1987-09-13 |  | 12.3 | 1987-09-13 | 12.3
1987-09-14 | 12.281 |  |  | 1987-09-14 |  | 12.3 | 1987-09-14 | 12.3
1987-09-15 | 11.936 |  |  | 1987-09-15 |  | 11.9 | 1987-09-15 | 11.9
1987-09-16 | 12.634 |  |  | 1987-09-16 |  | 12.6 | 1987-09-16 | 12.6
1987-09-17 | 13.225 |  |  | 1987-09-17 |  | 13.2 | 1987-09-17 | 13.2
1987-09-18 | 12.868 |  |  | 1987-09-18 |  | 12.9 | 1987-09-18 | 12.9
1987-09-19 | 12.397 |  |  | 1987-09-19 |  | 12.4 | 1987-09-19 | 12.4
1987-09-20 | 11.936 |  |  | 1987-09-20 |  | 11.9 | 1987-09-20 | 11.9
1987-09-21 | 11.482 |  |  | 1987-09-21 |  | 11.5 | 1987-09-21 | 11.5
1987-09-22 | 11.708 |  |  | 1987-09-22 |  | 11.7 | 1987-09-22 | 11.7
1987-09-23 | 11.595 |  |  | 1987-09-23 |  | 11.6 | 1987-09-23 | 11.6
1987-09-24 | 12.282 |  |  | 1987-09-24 |  | 12.3 | 1987-09-24 | 12.3
1987-09-25 | 13.468 |  |  | 1987-09-25 |  | 13.5 | 1987-09-25 | 13.5
1987-09-26 | 15.361 |  |  | 1987-09-26 |  | 15.4 | 1987-09-26 | 15.4
1987-09-27 | 19.025 |  |  | 1987-09-27 |  | 19 | 1987-09-27 | 19
1987-09-28 | 17.614 |  |  | 1987-09-28 |  | 17.6 | 1987-09-28 | 17.6
1987-09-29 | 16.528 |  |  | 1987-09-29 |  | 16.5 | 1987-09-29 | 16.5
1987-09-30 | 16.26 |  |  | 1987-09-30 |  | 16.3 | 1987-09-30 | 16.3
1987-10-01 |  |  |  | 1987-10-01 | 9.95 |  | 1987-10-01 | 10.1
1987-10-02 |  |  |  | 1987-10-02 | 9.71 |  | 1987-10-02 | 9.85
1987-10-03 |  |  |  | 1987-10-03 | 9.53 |  | 1987-10-03 | 9.67
1987-10-04 |  |  |  | 1987-10-04 | 9.29 |  | 1987-10-04 | 9.43
1987-10-05 |  |  |  | 1987-10-05 | 9.29 |  | 1987-10-05 | 9.43
1987-10-06 |  |  |  | 1987-10-06 | 9.29 |  | 1987-10-06 | 9.43
1987-10-07 |  |  |  | 1987-10-07 | 9.29 |  | 1987-10-07 | 9.43
1987-10-08 |  |  |  | 1987-10-08 | 9.29 |  | 1987-10-08 | 9.43
1987-10-09 |  |  |  | 1987-10-09 | 9.17 |  | 1987-10-09 | 9.31
1987-10-10 |  |  |  | 1987-10-10 | 9.17 |  | 1987-10-10 | 9.31
1987-10-11 |  |  |  | 1987-10-11 | 9.23 |  | 1987-10-11 | 9.37
1987-10-12 |  |  |  | 1987-10-12 | 9.29 |  | 1987-10-12 | 9.43
1987-10-13 |  |  |  | 1987-10-13 | 9.29 |  | 1987-10-13 | 9.43
1987-10-14 |  |  |  | 1987-10-14 | 9.29 |  | 1987-10-14 | 9.43
1987-10-15 |  |  |  | 1987-10-15 | 9.29 |  | 1987-10-15 | 9.43
1987-10-16 |  |  |  | 1987-10-16 | 9.41 |  | 1987-10-16 | 9.55
1987-10-17 |  |  |  | 1987-10-17 | 9.47 |  | 1987-10-17 | 9.61
1987-10-18 |  |  |  | 1987-10-18 | 9.53 |  | 1987-10-18 | 9.67
1987-10-19 |  |  |  | 1987-10-19 | 9.65 |  | 1987-10-19 | 9.79
1987-10-20 |  |  |  | 1987-10-20 | 9.53 |  | 1987-10-20 | 9.67
1987-10-21 |  |  |  | 1987-10-21 | 9.35 |  | 1987-10-21 | 9.49
1987-10-22 |  |  |  | 1987-10-22 | 9.65 |  | 1987-10-22 | 9.79
1987-10-23 |  |  |  | 1987-10-23 | 9.83 |  | 1987-10-23 | 9.97
1987-10-24 |  |  |  | 1987-10-24 | 9.65 |  | 1987-10-24 | 9.79
1987-10-25 |  |  |  | 1987-10-25 | 9.53 |  | 1987-10-25 | 9.67
1987-10-26 |  |  |  | 1987-10-26 | 10.1 |  | 1987-10-26 | 10.2
1987-10-27 |  |  |  | 1987-10-27 | 10 |  | 1987-10-27 | 10.1
1987-10-28 |  |  |  | 1987-10-28 | 9.83 |  | 1987-10-28 | 9.97
1987-10-29 |  |  |  | 1987-10-29 | 9.59 |  | 1987-10-29 | 9.73
1987-10-30 |  |  |  | 1987-10-30 | 9.65 |  | 1987-10-30 | 9.79
1987-10-31 |  |  |  | 1987-10-31 | 9.83 |  | 1987-10-31 | 9.97
1987-11-01 |  |  |  | 1987-11-01 | 9.89 |  | 1987-11-01 | 10
1987-11-02 |  |  |  | 1987-11-02 | 10.2 |  | 1987-11-02 | 10.4
1987-11-03 |  |  |  | 1987-11-03 | 10.9 |  | 1987-11-03 | 11.1
1987-11-04 |  |  |  | 1987-11-04 | 11 |  | 1987-11-04 | 11.1
1987-11-05 |  |  |  | 1987-11-05 | 10.6 |  | 1987-11-05 | 10.7
1987-11-06 |  |  |  | 1987-11-06 | 10.4 |  | 1987-11-06 | 10.6
1987-11-07 |  |  |  | 1987-11-07 | 10.2 |  | 1987-11-07 | 10.4
1987-11-08 |  |  |  | 1987-11-08 | 10.2 |  | 1987-11-08 | 10.4
1987-11-09 |  |  |  | 1987-11-09 | 10.4 |  | 1987-11-09 | 10.5
1987-11-10 |  |  |  | 1987-11-10 | 10.1 |  | 1987-11-10 | 10.3
1987-11-11 |  |  |  | 1987-11-11 | 10.6 |  | 1987-11-11 | 10.7
1987-11-12 |  |  |  | 1987-11-12 | 11.1 |  | 1987-11-12 | 11.2
1987-11-13 |  |  |  | 1987-11-13 | 14.6 |  | 1987-11-13 | 14.8
1987-11-14 |  |  |  | 1987-11-14 | 16.2 |  | 1987-11-14 | 16.4
1987-11-15 |  |  |  | 1987-11-15 | 16.8 |  | 1987-11-15 | 17
1987-11-16 |  |  |  | 1987-11-16 | 13.7 |  | 1987-11-16 | 13.8
1987-11-17 |  |  |  | 1987-11-17 | 12.3 |  | 1987-11-17 | 12.4
1987-11-18 |  |  |  | 1987-11-18 | 9.59 |  | 1987-11-18 | 9.73
1987-11-19 |  |  |  | 1987-11-19 | 9.29 |  | 1987-11-19 | 9.43
1987-11-20 |  |  |  | 1987-11-20 | 11 |  | 1987-11-20 | 11.1
1987-11-21 |  |  |  | 1987-11-21 | 12.8 |  | 1987-11-21 | 12.9
1987-11-22 |  |  |  | 1987-11-22 | 12.9 |  | 1987-11-22 | 13.1
1987-11-23 |  |  |  | 1987-11-23 | 12.7 |  | 1987-11-23 | 12.8
1987-11-24 |  |  |  | 1987-11-24 | 12.2 |  | 1987-11-24 | 12.3
1987-11-25 |  |  |  | 1987-11-25 | 11 |  | 1987-11-25 | 11.1
1987-11-26 |  |  |  | 1987-11-26 | 11.9 |  | 1987-11-26 | 12.1
1987-11-27 |  |  |  | 1987-11-27 | 10.4 |  | 1987-11-27 | 10.5
1987-11-28 |  |  |  | 1987-11-28 | 10.2 |  | 1987-11-28 | 10.4
1987-11-29 |  |  |  | 1987-11-29 | 9.47 |  | 1987-11-29 | 9.61
1987-11-30 |  |  |  | 1987-11-30 | 6.53 |  | 1987-11-30 | 6.65
1987-12-01 |  |  |  | 1987-12-01 | 10.5 |  | 1987-12-01 | 10.7
1987-12-02 |  |  |  | 1987-12-02 | 14.6 |  | 1987-12-02 | 14.8
1987-12-03 |  |  |  | 1987-12-03 | 15.4 |  | 1987-12-03 | 15.6
1987-12-04 |  |  |  | 1987-12-04 | 16.1 |  | 1987-12-04 | 16.2
1987-12-05 |  |  |  | 1987-12-05 | 15.6 |  | 1987-12-05 | 15.8
1987-12-06 |  |  |  | 1987-12-06 | 15.3 |  | 1987-12-06 | 15.4
1987-12-07 |  |  |  | 1987-12-07 | 18.8 |  | 1987-12-07 | 18.9
1987-12-08 |  |  |  | 1987-12-08 | 18.8 |  | 1987-12-08 | 19
1987-12-09 |  |  |  | 1987-12-09 | 14.3 |  | 1987-12-09 | 14.4
1987-12-10 |  |  |  | 1987-12-10 | 15.3 |  | 1987-12-10 | 15.4
1987-12-11 |  |  |  | 1987-12-11 | 20.4 |  | 1987-12-11 | 20.6
1987-12-12 |  |  |  | 1987-12-12 | 16.1 |  | 1987-12-12 | 16.3
1987-12-13 |  |  |  | 1987-12-13 | 12.7 |  | 1987-12-13 | 12.8
1987-12-14 |  |  |  | 1987-12-14 | 11.9 |  | 1987-12-14 | 12.1
1987-12-15 |  |  |  | 1987-12-15 | 10.7 |  | 1987-12-15 | 10.8
1987-12-16 |  |  |  | 1987-12-16 | 12.3 |  | 1987-12-16 | 12.5
1987-12-17 |  |  |  | 1987-12-17 | 13.2 |  | 1987-12-17 | 13.3
1987-12-18 |  |  |  | 1987-12-18 | 12.9 |  | 1987-12-18 | 13.1
1987-12-19 |  |  |  | 1987-12-19 | 12.8 |  | 1987-12-19 | 12.9
1987-12-20 |  |  |  | 1987-12-20 | 10.1 |  | 1987-12-20 | 10.3
1987-12-21 |  |  |  | 1987-12-21 | 10.7 |  | 1987-12-21 | 10.8
1987-12-22 |  |  |  | 1987-12-22 | 13.4 |  | 1987-12-22 | 13.5
1987-12-23 |  |  |  | 1987-12-23 | 13.2 |  | 1987-12-23 | 13.4
1987-12-24 |  |  |  | 1987-12-24 | 11.9 |  | 1987-12-24 | 12.1
1987-12-25 |  |  |  | 1987-12-25 | 10.9 |  | 1987-12-25 | 11.1
1987-12-26 |  |  |  | 1987-12-26 | 8.63 |  | 1987-12-26 | 8.76
1987-12-27 |  |  |  | 1987-12-27 | 8.69 |  | 1987-12-27 | 8.82
1987-12-28 |  |  |  | 1987-12-28 | 8.57 |  | 1987-12-28 | 8.7
1987-12-29 |  |  |  | 1987-12-29 | 8.38 |  | 1987-12-29 | 8.51
1987-12-30 |  |  |  | 1987-12-30 | 8.26 |  | 1987-12-30 | 8.39
1987-12-31 |  |  |  | 1987-12-31 | 8.2 |  | 1987-12-31 | 8.32
1988-01-01 |  |  |  | 1988-01-01 | 8.14 |  | 1988-01-01 | 8.26
1988-01-02 |  |  |  | 1988-01-02 | 8.14 |  | 1988-01-02 | 8.26
1988-01-03 |  |  |  | 1988-01-03 | 8.2 |  | 1988-01-03 | 8.32
1988-01-04 |  |  |  | 1988-01-04 | 8.44 |  | 1988-01-04 | 8.57
1988-01-05 |  |  |  | 1988-01-05 | 8.75 |  | 1988-01-05 | 8.88
1988-01-06 |  |  |  | 1988-01-06 | 8.93 |  | 1988-01-06 | 9.06
1988-01-07 |  |  |  | 1988-01-07 | 9.05 |  | 1988-01-07 | 9.19
1988-01-08 |  |  |  | 1988-01-08 | 9.17 |  | 1988-01-08 | 9.31
1988-01-09 |  |  |  | 1988-01-09 | 9.41 |  | 1988-01-09 | 9.55
1988-01-10 |  |  |  | 1988-01-10 | 9.65 |  | 1988-01-10 | 9.79
1988-01-11 |  |  |  | 1988-01-11 | 9.89 |  | 1988-01-11 | 10
1988-01-12 |  |  |  | 1988-01-12 | 10.2 |  | 1988-01-12 | 10.4
1988-01-13 |  |  |  | 1988-01-13 | 10.8 |  | 1988-01-13 | 11
1988-01-14 |  |  |  | 1988-01-14 | 12.5 |  | 1988-01-14 | 12.7
1988-01-15 |  |  |  | 1988-01-15 | 13.2 |  | 1988-01-15 | 13.4
1988-01-16 |  |  |  | 1988-01-16 | 13 |  | 1988-01-16 | 13.1
1988-01-17 |  |  |  | 1988-01-17 | 12.5 |  | 1988-01-17 | 12.7
1988-01-18 |  |  |  | 1988-01-18 | 11.7 |  | 1988-01-18 | 11.8
1988-01-19 |  |  |  | 1988-01-19 | 11.4 |  | 1988-01-19 | 11.5
1988-01-20 |  |  |  | 1988-01-20 | 10.9 |  | 1988-01-20 | 11.1
1988-01-21 |  |  |  | 1988-01-21 | 10.9 |  | 1988-01-21 | 11.1
1988-01-22 |  |  |  | 1988-01-22 | 11.1 |  | 1988-01-22 | 11.2
1988-01-23 |  |  |  | 1988-01-23 | 11.3 |  | 1988-01-23 | 11.4
1988-01-24 |  |  |  | 1988-01-24 | 11.4 |  | 1988-01-24 | 11.5
1988-01-25 |  |  |  | 1988-01-25 | 11.9 |  | 1988-01-25 | 12
1988-01-26 |  |  |  | 1988-01-26 | 12.1 |  | 1988-01-26 | 12.2
1988-01-27 |  |  |  | 1988-01-27 | 13.6 |  | 1988-01-27 | 13.7
1988-01-28 |  |  |  | 1988-01-28 | 16.5 |  | 1988-01-28 | 16.7
1988-01-29 |  |  |  | 1988-01-29 | 18.4 |  | 1988-01-29 | 18.6
1988-01-30 |  |  |  | 1988-01-30 | 20.2 |  | 1988-01-30 | 20.3
1988-01-31 |  |  |  | 1988-01-31 | 17.5 |  | 1988-01-31 | 17.7
1988-02-01 |  |  |  | 1988-02-01 | 16.8 |  | 1988-02-01 | 16.9
1988-02-02 |  |  |  | 1988-02-02 | 15.9 |  | 1988-02-02 | 16
1988-02-03 |  |  |  | 1988-02-03 | 15.1 |  | 1988-02-03 | 15.2
1988-02-04 |  |  |  | 1988-02-04 | 14.6 |  | 1988-02-04 | 14.7
1988-02-05 |  |  |  | 1988-02-05 | 14.1 |  | 1988-02-05 | 14.3
1988-02-06 |  |  |  | 1988-02-06 | 14.1 |  | 1988-02-06 | 14.3
1988-02-07 |  |  |  | 1988-02-07 | 13.7 |  | 1988-02-07 | 13.9
1988-02-08 |  |  |  | 1988-02-08 | 14.4 |  | 1988-02-08 | 14.6
1988-02-09 |  |  |  | 1988-02-09 | 17.9 |  | 1988-02-09 | 18
1988-02-10 |  |  |  | 1988-02-10 | 20.4 |  | 1988-02-10 | 20.6
1988-02-11 |  |  |  | 1988-02-11 | 19.9 |  | 1988-02-11 | 20
1988-02-12 |  |  |  | 1988-02-12 | 20.2 |  | 1988-02-12 | 20.3
1988-02-13 |  |  |  | 1988-02-13 | 20.7 |  | 1988-02-13 | 20.9
1988-02-14 |  |  |  | 1988-02-14 | 20 |  | 1988-02-14 | 20.2
1988-02-15 |  |  |  | 1988-02-15 | 19.5 |  | 1988-02-15 | 19.6
1988-02-16 |  |  |  | 1988-02-16 | 19.5 |  | 1988-02-16 | 19.6
1988-02-17 |  |  |  | 1988-02-17 | 18.2 |  | 1988-02-17 | 18.4
1988-02-18 |  |  |  | 1988-02-18 | 17.8 |  | 1988-02-18 | 18
1988-02-19 |  |  |  | 1988-02-19 | 17.2 |  | 1988-02-19 | 17.4
1988-02-20 |  |  |  | 1988-02-20 | 16.7 |  | 1988-02-20 | 16.8
1988-02-21 |  |  |  | 1988-02-21 | 16.4 |  | 1988-02-21 | 16.6
1988-02-22 |  |  |  | 1988-02-22 | 16.7 |  | 1988-02-22 | 16.9
1988-02-23 |  |  |  | 1988-02-23 | 16.3 |  | 1988-02-23 | 16.4
1988-02-24 |  |  |  | 1988-02-24 | 16.3 |  | 1988-02-24 | 16.4
1988-02-25 |  |  |  | 1988-02-25 | 16.9 |  | 1988-02-25 | 17.1
1988-02-26 |  |  |  | 1988-02-26 | 16.8 |  | 1988-02-26 | 16.9
1988-02-27 |  |  |  | 1988-02-27 | 17 |  | 1988-02-27 | 17.2
1988-02-28 |  |  |  | 1988-02-28 | 17.9 |  | 1988-02-28 | 18
1988-02-29 |  |  |  | 1988-02-29 | 19.4 |  | 1988-02-29 | 19.6
1988-03-01 |  |  |  | 1988-03-01 | 21.8 |  | 1988-03-01 | 21.9
1988-03-02 |  |  |  | 1988-03-02 | 24.2 |  | 1988-03-02 | 24.4
1988-03-03 |  |  |  | 1988-03-03 | 26.8 |  | 1988-03-03 | 26.9
1988-03-04 |  |  |  | 1988-03-04 | 27.3 |  | 1988-03-04 | 27.5
1988-03-05 |  |  |  | 1988-03-05 | 27.6 |  | 1988-03-05 | 27.7
1988-03-06 |  |  |  | 1988-03-06 | 30.5 |  | 1988-03-06 | 30.6
1988-03-07 |  |  |  | 1988-03-07 | 29.8 |  | 1988-03-07 | 29.9
1988-03-08 |  |  |  | 1988-03-08 | 27.3 |  | 1988-03-08 | 27.4
1988-03-09 |  |  |  | 1988-03-09 | 29.1 |  | 1988-03-09 | 29.2
1988-03-10 |  |  |  | 1988-03-10 | 29.7 |  | 1988-03-10 | 29.8
1988-03-11 |  |  |  | 1988-03-11 | 27.1 |  | 1988-03-11 | 27.2
1988-03-12 |  |  |  | 1988-03-12 | 24.5 |  | 1988-03-12 | 24.6
1988-03-13 |  |  |  | 1988-03-13 | 23 |  | 1988-03-13 | 23.1
1988-03-14 |  |  |  | 1988-03-14 | 23.3 |  | 1988-03-14 | 23.4
1988-03-15 |  |  |  | 1988-03-15 | 22.8 |  | 1988-03-15 | 23
1988-03-16 |  |  |  | 1988-03-16 | 21.6 |  | 1988-03-16 | 21.7
1988-03-17 |  |  |  | 1988-03-17 | 19.8 |  | 1988-03-17 | 20
1988-03-18 |  |  |  | 1988-03-18 | 20.6 |  | 1988-03-18 | 20.7
1988-03-19 |  |  |  | 1988-03-19 | 21.4 |  | 1988-03-19 | 21.5
1988-03-20 |  |  |  | 1988-03-20 | 24.1 |  | 1988-03-20 | 24.2
1988-03-21 |  |  |  | 1988-03-21 | 31.1 |  | 1988-03-21 | 31.2
1988-03-22 |  |  |  | 1988-03-22 | 41.1 |  | 1988-03-22 | 41.1
1988-03-23 |  |  |  | 1988-03-23 | 42.9 |  | 1988-03-23 | 42.9
1988-03-24 |  |  |  | 1988-03-24 | 40 |  | 1988-03-24 | 40
1988-03-25 |  |  |  | 1988-03-25 | 36 |  | 1988-03-25 | 36.1
1988-03-26 |  |  |  | 1988-03-26 | 37.2 |  | 1988-03-26 | 37.2
1988-03-27 |  |  |  | 1988-03-27 | 60.8 |  | 1988-03-27 | 60.5
1988-03-28 |  |  |  | 1988-03-28 | 56.8 |  | 1988-03-28 | 56.7
1988-03-29 |  |  |  | 1988-03-29 | 45.3 |  | 1988-03-29 | 45.3
1988-03-30 |  |  |  | 1988-03-30 | 42.3 |  | 1988-03-30 | 42.3
1988-03-31 |  |  |  | 1988-03-31 | 37.6 |  | 1988-03-31 | 37.7
1988-04-01 |  |  |  | 1988-04-01 | 38 |  | 1988-04-01 | 38
1988-04-02 |  |  |  | 1988-04-02 | 40.9 |  | 1988-04-02 | 40.9
1988-04-03 |  |  |  | 1988-04-03 | 62.6 |  | 1988-04-03 | 62.4
1988-04-04 |  |  |  | 1988-04-04 | 79.8 |  | 1988-04-04 | 79.2
1988-04-05 |  |  |  | 1988-04-05 | 60.8 |  | 1988-04-05 | 60.5
1988-04-06 |  |  |  | 1988-04-06 | 58.9 |  | 1988-04-06 | 58.7
1988-04-07 |  |  |  | 1988-04-07 | 98.6 |  | 1988-04-07 | 97.6
1988-04-08 |  |  |  | 1988-04-08 | 87.7 |  | 1988-04-08 | 87
1988-04-09 |  |  |  | 1988-04-09 | 70.1 |  | 1988-04-09 | 69.7
1988-04-10 |  |  |  | 1988-04-10 | 65.7 |  | 1988-04-10 | 65.4
1988-04-11 |  |  |  | 1988-04-11 | 72 |  | 1988-04-11 | 71.6
1988-04-12 |  |  |  | 1988-04-12 | 97.9 |  | 1988-04-12 | 97
1988-04-13 |  |  |  | 1988-04-13 | 141 |  | 1988-04-13 | 139
1988-04-14 | 203.453 |  |  | 1988-04-14 |  | 203 | 1988-04-14 | 203
1988-04-15 | 249.725 |  |  | 1988-04-15 |  | 250 | 1988-04-15 | 250
1988-04-16 | 345.868 |  |  | 1988-04-16 |  | 346 | 1988-04-16 | 346
1988-04-17 | 359.388 |  |  | 1988-04-17 |  | 359 | 1988-04-17 | 359
1988-04-18 | 408.937 |  |  | 1988-04-18 |  | 409 | 1988-04-18 | 409
1988-04-19 | 350.618 |  |  | 1988-04-19 |  | 351 | 1988-04-19 | 351
1988-04-20 | 321.119 |  |  | 1988-04-20 |  | 321 | 1988-04-20 | 321
1988-04-21 | 338.501 |  |  | 1988-04-21 |  | 339 | 1988-04-21 | 339
1988-04-22 | 300.578 |  |  | 1988-04-22 |  | 301 | 1988-04-22 | 301
1988-04-23 | 318.767 |  |  | 1988-04-23 |  | 319 | 1988-04-23 | 319
1988-04-24 | 292.227 |  |  | 1988-04-24 |  | 292 | 1988-04-24 | 292
1988-04-25 | 231.553 |  |  | 1988-04-25 |  | 232 | 1988-04-25 | 232
1988-04-26 | 194.028 |  |  | 1988-04-26 |  | 194 | 1988-04-26 | 194
1988-04-27 | 175.469 |  |  | 1988-04-27 |  | 175 | 1988-04-27 | 175
1988-04-28 | 187.604 |  |  | 1988-04-28 |  | 188 | 1988-04-28 | 188
1988-04-29 | 221.744 |  |  | 1988-04-29 |  | 222 | 1988-04-29 | 222
1988-04-30 | 227.202 |  |  | 1988-04-30 |  | 227 | 1988-04-30 | 227
1988-05-01 | 191.9 |  |  | 1988-05-01 |  | 192 | 1988-05-01 | 192
1988-05-02 | 169.081 |  |  | 1988-05-02 |  | 169 | 1988-05-02 | 169
1988-05-03 | 158.088 |  |  | 1988-05-03 |  | 158 | 1988-05-03 | 158
1988-05-04 | 169.566 |  |  | 1988-05-04 |  | 170 | 1988-05-04 | 170
1988-05-05 | 229.339 |  |  | 1988-05-05 |  | 229 | 1988-05-05 | 229
1988-05-06 | 284.908 |  |  | 1988-05-06 |  | 285 | 1988-05-06 | 285
1988-05-07 | 268.731 |  |  | 1988-05-07 |  | 269 | 1988-05-07 | 269
1988-05-08 | 261.073 |  |  | 1988-05-08 |  | 261 | 1988-05-08 | 261
1988-05-09 | 269.633 |  |  | 1988-05-09 |  | 270 | 1988-05-09 | 270
1988-05-10 | 279.671 |  |  | 1988-05-10 |  | 280 | 1988-05-10 | 280
1988-05-11 | 298.55 |  |  | 1988-05-11 |  | 299 | 1988-05-11 | 299
1988-05-12 | 333.825 |  |  | 1988-05-12 |  | 334 | 1988-05-12 | 334
1988-05-13 | 369.943 |  |  | 1988-05-13 |  | 370 | 1988-05-13 | 370
1988-05-14 | 376.479 |  |  | 1988-05-14 |  | 376 | 1988-05-14 | 376
1988-05-15 | 326.233 |  |  | 1988-05-15 |  | 326 | 1988-05-15 | 326
1988-05-16 | 328.188 |  |  | 1988-05-16 |  | 328 | 1988-05-16 | 328
1988-05-17 | 349.087 |  |  | 1988-05-17 |  | 349 | 1988-05-17 | 349
1988-05-18 | 272.298 |  |  | 1988-05-18 |  | 272 | 1988-05-18 | 272
1988-05-19 | 229.414 |  |  | 1988-05-19 |  | 229 | 1988-05-19 | 229
1988-05-20 | 196.906 |  |  | 1988-05-20 |  | 197 | 1988-05-20 | 197
1988-05-21 | 181.548 |  |  | 1988-05-21 |  | 182 | 1988-05-21 | 182
1988-05-22 | 177.942 |  |  | 1988-05-22 |  | 178 | 1988-05-22 | 178
1988-05-23 | 178.146 |  |  | 1988-05-23 |  | 178 | 1988-05-23 | 178
1988-05-24 | 173.908 |  |  | 1988-05-24 |  | 174 | 1988-05-24 | 174
1988-05-25 | 163.857 |  |  | 1988-05-25 |  | 164 | 1988-05-25 | 164
1988-05-26 | 153.241 |  |  | 1988-05-26 |  | 153 | 1988-05-26 | 153
1988-05-27 | 143.11 |  |  | 1988-05-27 |  | 143 | 1988-05-27 | 143
1988-05-28 | 131.525 |  |  | 1988-05-28 |  | 132 | 1988-05-28 | 132
1988-05-29 | 141.916 |  |  | 1988-05-29 |  | 142 | 1988-05-29 | 142
1988-05-30 | 132.53 |  |  | 1988-05-30 |  | 133 | 1988-05-30 | 133
1988-05-31 | 141.285 |  |  | 1988-05-31 |  | 141 | 1988-05-31 | 141
1988-06-01 | 146.366 |  |  | 1988-06-01 |  | 146 | 1988-06-01 | 146
1988-06-02 | 145.231 |  |  | 1988-06-02 |  | 145 | 1988-06-02 | 145
1988-06-03 | 136.476 |  |  | 1988-06-03 |  | 136 | 1988-06-03 | 136
1988-06-04 | 129.949 |  |  | 1988-06-04 |  | 130 | 1988-06-04 | 130
1988-06-05 | 129.168 |  |  | 1988-06-05 |  | 129 | 1988-06-05 | 129
1988-06-06 | 122.26 |  |  | 1988-06-06 |  | 122 | 1988-06-06 | 122
1988-06-07 | 116.045 |  |  | 1988-06-07 |  | 116 | 1988-06-07 | 116
1988-06-08 | 120.694 |  |  | 1988-06-08 |  | 121 | 1988-06-08 | 121
1988-06-09 | 110.946 |  |  | 1988-06-09 |  | 111 | 1988-06-09 | 111
1988-06-10 | 99.332 |  |  | 1988-06-10 |  | 99.3 | 1988-06-10 | 99.3
1988-06-11 | 91.658 |  |  | 1988-06-11 |  | 91.7 | 1988-06-11 | 91.7
1988-06-12 | 85.21 |  |  | 1988-06-12 |  | 85.2 | 1988-06-12 | 85.2
1988-06-13 | 80.07 |  |  | 1988-06-13 |  | 80.1 | 1988-06-13 | 80.1
1988-06-14 | 76.627 |  |  | 1988-06-14 |  | 76.6 | 1988-06-14 | 76.6
1988-06-15 | 71.721 |  |  | 1988-06-15 |  | 71.7 | 1988-06-15 | 71.7
1988-06-16 | 68.587 |  |  | 1988-06-16 |  | 68.6 | 1988-06-16 | 68.6
1988-06-17 | 64.929 |  |  | 1988-06-17 |  | 64.9 | 1988-06-17 | 64.9
1988-06-18 | 63.067 |  |  | 1988-06-18 |  | 63.1 | 1988-06-18 | 63.1
1988-06-19 | 58.291 |  |  | 1988-06-19 |  | 58.3 | 1988-06-19 | 58.3
1988-06-20 | 55.016 |  |  | 1988-06-20 |  | 55 | 1988-06-20 | 55
1988-06-21 | 52.62 |  |  | 1988-06-21 |  | 52.6 | 1988-06-21 | 52.6
1988-06-22 | 49.748 |  |  | 1988-06-22 |  | 49.7 | 1988-06-22 | 49.7
1988-06-23 | 47.456 |  |  | 1988-06-23 |  | 47.5 | 1988-06-23 | 47.5
1988-06-24 | 45.206 |  |  | 1988-06-24 |  | 45.2 | 1988-06-24 | 45.2
1988-06-25 | 44.714 |  |  | 1988-06-25 |  | 44.7 | 1988-06-25 | 44.7
1988-06-26 | 56.399 |  |  | 1988-06-26 |  | 56.4 | 1988-06-26 | 56.4
1988-06-27 | 72.981 |  |  | 1988-06-27 |  | 73 | 1988-06-27 | 73
1988-06-28 | 61.442 |  |  | 1988-06-28 |  | 61.4 | 1988-06-28 | 61.4
1988-06-29 | 62.757 |  |  | 1988-06-29 |  | 62.8 | 1988-06-29 | 62.8
1988-06-30 | 54.531 |  |  | 1988-06-30 |  | 54.5 | 1988-06-30 | 54.5
1988-07-01 | 46.957 |  |  | 1988-07-01 |  | 47 | 1988-07-01 | 47
1988-07-02 | 43.004 |  |  | 1988-07-02 |  | 43 | 1988-07-02 | 43
1988-07-03 | 41.084 |  |  | 1988-07-03 |  | 41.1 | 1988-07-03 | 41.1
1988-07-04 | 39.677 |  |  | 1988-07-04 |  | 39.7 | 1988-07-04 | 39.7
1988-07-05 | 40.182 |  |  | 1988-07-05 |  | 40.2 | 1988-07-05 | 40.2
1988-07-06 | 40.159 |  |  | 1988-07-06 |  | 40.2 | 1988-07-06 | 40.2
1988-07-07 | 35.347 |  |  | 1988-07-07 |  | 35.3 | 1988-07-07 | 35.3
1988-07-08 | 32.939 |  |  | 1988-07-08 |  | 32.9 | 1988-07-08 | 32.9
1988-07-09 | 30.809 |  |  | 1988-07-09 |  | 30.8 | 1988-07-09 | 30.8
1988-07-10 | 29.771 |  |  | 1988-07-10 |  | 29.8 | 1988-07-10 | 29.8
1988-07-11 | 29.153 |  |  | 1988-07-11 |  | 29.2 | 1988-07-11 | 29.2
1988-07-12 | 30.183 |  |  | 1988-07-12 |  | 30.2 | 1988-07-12 | 30.2
1988-07-13 | 28.442 |  |  | 1988-07-13 |  | 28.4 | 1988-07-13 | 28.4
1988-07-14 | 26.939 |  |  | 1988-07-14 |  | 26.9 | 1988-07-14 | 26.9
1988-07-15 | 27.336 |  |  | 1988-07-15 |  | 27.3 | 1988-07-15 | 27.3
1988-07-16 | 25.574 |  |  | 1988-07-16 |  | 25.6 | 1988-07-16 | 25.6
1988-07-17 | 23.859 |  |  | 1988-07-17 |  | 23.9 | 1988-07-17 | 23.9
1988-07-18 | 23.112 |  |  | 1988-07-18 |  | 23.1 | 1988-07-18 | 23.1
1988-07-19 | 22.379 |  |  | 1988-07-19 |  | 22.4 | 1988-07-19 | 22.4
1988-07-20 | 21.298 |  |  | 1988-07-20 |  | 21.3 | 1988-07-20 | 21.3
1988-07-21 | 19.543 |  |  | 1988-07-21 |  | 19.5 | 1988-07-21 | 19.5
1988-07-22 | 18.858 |  |  | 1988-07-22 |  | 18.9 | 1988-07-22 | 18.9
1988-07-23 | 17.465 |  |  | 1988-07-23 |  | 17.5 | 1988-07-23 | 17.5
1988-07-24 | 18.185 |  |  | 1988-07-24 |  | 18.2 | 1988-07-24 | 18.2
1988-07-25 | 18.352 |  |  | 1988-07-25 |  | 18.4 | 1988-07-25 | 18.4
1988-07-26 | 18.018 |  |  | 1988-07-26 |  | 18 | 1988-07-26 | 18
1988-07-27 | 18.106 |  |  | 1988-07-27 |  | 18.1 | 1988-07-27 | 18.1
1988-07-28 | 17.196 |  |  | 1988-07-28 |  | 17.2 | 1988-07-28 | 17.2
1988-07-29 | 16.871 |  |  | 1988-07-29 |  | 16.9 | 1988-07-29 | 16.9
1988-07-30 | 16.71 |  |  | 1988-07-30 |  | 16.7 | 1988-07-30 | 16.7
1988-07-31 | 16.072 |  |  | 1988-07-31 |  | 16.1 | 1988-07-31 | 16.1
1988-08-01 | 15.445 |  |  | 1988-08-01 |  | 15.4 | 1988-08-01 | 15.4
1988-08-02 | 15.29 |  |  | 1988-08-02 |  | 15.3 | 1988-08-02 | 15.3
1988-08-03 | 14.981 |  |  | 1988-08-03 |  | 15 | 1988-08-03 | 15
1988-08-04 | 14.981 |  |  | 1988-08-04 |  | 15 | 1988-08-04 | 15
1988-08-05 | 14.981 |  |  | 1988-08-05 |  | 15 | 1988-08-05 | 15
1988-08-06 | 16.887 |  |  | 1988-08-06 |  | 16.9 | 1988-08-06 | 16.9
1988-08-07 | 17.69 |  |  | 1988-08-07 |  | 17.7 | 1988-08-07 | 17.7
1988-08-08 | 16.232 |  |  | 1988-08-08 |  | 16.2 | 1988-08-08 | 16.2
1988-08-09 | 15.6 |  |  | 1988-08-09 |  | 15.6 | 1988-08-09 | 15.6
1988-08-10 | 15.136 |  |  | 1988-08-10 |  | 15.1 | 1988-08-10 | 15.1
1988-08-11 | 14.833 |  |  | 1988-08-11 |  | 14.8 | 1988-08-11 | 14.8
1988-08-12 | 16.391 |  |  | 1988-08-12 |  | 16.4 | 1988-08-12 | 16.4
1988-08-13 | 15.446 |  |  | 1988-08-13 |  | 15.4 | 1988-08-13 | 15.4
1988-08-14 | 15.925 |  |  | 1988-08-14 |  | 15.9 | 1988-08-14 | 15.9
1988-08-15 | 13.776 |  |  | 1988-08-15 |  | 13.8 | 1988-08-15 | 13.8
1988-08-16 | 13.776 |  |  | 1988-08-16 |  | 13.8 | 1988-08-16 | 13.8
1988-08-17 | 14.074 |  |  | 1988-08-17 |  | 14.1 | 1988-08-17 | 14.1
1988-08-18 | 13.776 |  |  | 1988-08-18 |  | 13.8 | 1988-08-18 | 13.8
1988-08-19 | 13.776 |  |  | 1988-08-19 |  | 13.8 | 1988-08-19 | 13.8
1988-08-20 | 13.776 |  |  | 1988-08-20 |  | 13.8 | 1988-08-20 | 13.8
1988-08-21 | 13.336 |  |  | 1988-08-21 |  | 13.3 | 1988-08-21 | 13.3
1988-08-22 | 13.19 |  |  | 1988-08-22 |  | 13.2 | 1988-08-22 | 13.2
1988-08-23 | 13.19 |  |  | 1988-08-23 |  | 13.2 | 1988-08-23 | 13.2
1988-08-24 | 12.901 |  |  | 1988-08-24 |  | 12.9 | 1988-08-24 | 12.9
1988-08-25 | 12.901 |  |  | 1988-08-25 |  | 12.9 | 1988-08-25 | 12.9
1988-08-26 | 12.901 |  |  | 1988-08-26 |  | 12.9 | 1988-08-26 | 12.9
1988-08-27 | 12.901 |  |  | 1988-08-27 |  | 12.9 | 1988-08-27 | 12.9
1988-08-28 | 12.901 |  |  | 1988-08-28 |  | 12.9 | 1988-08-28 | 12.9
1988-08-29 | 13.778 |  |  | 1988-08-29 |  | 13.8 | 1988-08-29 | 13.8
1988-08-30 | 13.63 |  |  | 1988-08-30 |  | 13.6 | 1988-08-30 | 13.6
1988-08-31 | 13.482 |  |  | 1988-08-31 |  | 13.5 | 1988-08-31 | 13.5
1988-09-01 | 13.047 |  |  | 1988-09-01 |  | 13 | 1988-09-01 | 13
1988-09-02 | 12.901 |  |  | 1988-09-02 |  | 12.9 | 1988-09-02 | 12.9
1988-09-03 | 12.901 |  |  | 1988-09-03 |  | 12.9 | 1988-09-03 | 12.9
1988-09-04 | 12.901 |  |  | 1988-09-04 |  | 12.9 | 1988-09-04 | 12.9
1988-09-05 | 12.901 |  |  | 1988-09-05 |  | 12.9 | 1988-09-05 | 12.9
1988-09-06 | 13.19 |  |  | 1988-09-06 |  | 13.2 | 1988-09-06 | 13.2
1988-09-07 | 12.901 |  |  | 1988-09-07 |  | 12.9 | 1988-09-07 | 12.9
1988-09-08 | 13.336 |  |  | 1988-09-08 |  | 13.3 | 1988-09-08 | 13.3
1988-09-09 | 13.482 |  |  | 1988-09-09 |  | 13.5 | 1988-09-09 | 13.5
1988-09-10 | 13.63 |  |  | 1988-09-10 |  | 13.6 | 1988-09-10 | 13.6
1988-09-11 | 14.829 |  |  | 1988-09-11 |  | 14.8 | 1988-09-11 | 14.8
1988-09-12 | 14.525 |  |  | 1988-09-12 |  | 14.5 | 1988-09-12 | 14.5
1988-09-13 | 13.63 |  |  | 1988-09-13 |  | 13.6 | 1988-09-13 | 13.6
1988-09-14 | 13.047 |  |  | 1988-09-14 |  | 13 | 1988-09-14 | 13
1988-09-15 | 12.617 |  |  | 1988-09-15 |  | 12.6 | 1988-09-15 | 12.6
1988-09-16 | 12.901 |  |  | 1988-09-16 |  | 12.9 | 1988-09-16 | 12.9
1988-09-17 | 13.047 |  |  | 1988-09-17 |  | 13 | 1988-09-17 | 13
1988-09-18 | 14.678 |  |  | 1988-09-18 |  | 14.7 | 1988-09-18 | 14.7
1988-09-19 | 13.489 |  |  | 1988-09-19 |  | 13.5 | 1988-09-19 | 13.5
1988-09-20 | 12.615 |  |  | 1988-09-20 |  | 12.6 | 1988-09-20 | 12.6
1988-09-21 | 12.473 |  |  | 1988-09-21 |  | 12.5 | 1988-09-21 | 12.5
1988-09-22 | 12.051 |  |  | 1988-09-22 |  | 12.1 | 1988-09-22 | 12.1
1988-09-23 | 11.773 |  |  | 1988-09-23 |  | 11.8 | 1988-09-23 | 11.8
1988-09-24 | 11.636 |  |  | 1988-09-24 |  | 11.6 | 1988-09-24 | 11.6
1988-09-25 | 11.636 |  |  | 1988-09-25 |  | 11.6 | 1988-09-25 | 11.6
1988-09-26 | 11.773 |  |  | 1988-09-26 |  | 11.8 | 1988-09-26 | 11.8
1988-09-27 | 20.733 |  |  | 1988-09-27 |  | 20.7 | 1988-09-27 | 20.7
1988-09-28 | 19.911 |  |  | 1988-09-28 |  | 19.9 | 1988-09-28 | 19.9
1988-09-29 | 13.634 |  |  | 1988-09-29 |  | 13.6 | 1988-09-29 | 13.6
1988-09-30 | 12.758 |  |  | 1988-09-30 |  | 12.8 | 1988-09-30 | 12.8
1988-10-01 |  |  |  | 1988-10-01 | 11.6 |  | 1988-10-01 | 11.8
1988-10-02 |  |  |  | 1988-10-02 | 11.2 |  | 1988-10-02 | 11.4
1988-10-03 |  |  |  | 1988-10-03 | 10.9 |  | 1988-10-03 | 11
1988-10-04 |  |  |  | 1988-10-04 | 10.7 |  | 1988-10-04 | 10.8
1988-10-05 |  |  |  | 1988-10-05 | 10.5 |  | 1988-10-05 | 10.7
1988-10-06 |  |  |  | 1988-10-06 | 10.4 |  | 1988-10-06 | 10.5
1988-10-07 |  |  |  | 1988-10-07 | 10.2 |  | 1988-10-07 | 10.4
1988-10-08 |  |  |  | 1988-10-08 | 10.2 |  | 1988-10-08 | 10.3
1988-10-09 |  |  |  | 1988-10-09 | 10 |  | 1988-10-09 | 10.1
1988-10-10 |  |  |  | 1988-10-10 | 9.95 |  | 1988-10-10 | 10.1
1988-10-11 |  |  |  | 1988-10-11 | 9.77 |  | 1988-10-11 | 9.91
1988-10-12 |  |  |  | 1988-10-12 | 9.71 |  | 1988-10-12 | 9.85
1988-10-13 |  |  |  | 1988-10-13 | 9.65 |  | 1988-10-13 | 9.79
1988-10-14 |  |  |  | 1988-10-14 | 9.77 |  | 1988-10-14 | 9.91
1988-10-15 |  |  |  | 1988-10-15 | 10.1 |  | 1988-10-15 | 10.2
1988-10-16 |  |  |  | 1988-10-16 | 12.2 |  | 1988-10-16 | 12.3
1988-10-17 |  |  |  | 1988-10-17 | 32.6 |  | 1988-10-17 | 32.7
1988-10-18 |  |  |  | 1988-10-18 | 31 |  | 1988-10-18 | 31.1
1988-10-19 |  |  |  | 1988-10-19 | 19.9 |  | 1988-10-19 | 20
1988-10-20 |  |  |  | 1988-10-20 | 23.4 |  | 1988-10-20 | 23.5
1988-10-21 |  |  |  | 1988-10-21 | 18.1 |  | 1988-10-21 | 18.3
1988-10-22 |  |  |  | 1988-10-22 | 15.3 |  | 1988-10-22 | 15.5
1988-10-23 |  |  |  | 1988-10-23 | 13.9 |  | 1988-10-23 | 14
1988-10-24 |  |  |  | 1988-10-24 | 13.2 |  | 1988-10-24 | 13.3
1988-10-25 |  |  |  | 1988-10-25 | 12.8 |  | 1988-10-25 | 13
1988-10-26 |  |  |  | 1988-10-26 | 12.6 |  | 1988-10-26 | 12.7
1988-10-27 |  |  |  | 1988-10-27 | 12.4 |  | 1988-10-27 | 12.5
1988-10-28 |  |  |  | 1988-10-28 | 12.1 |  | 1988-10-28 | 12.2
1988-10-29 |  |  |  | 1988-10-29 | 12 |  | 1988-10-29 | 12.2
1988-10-30 |  |  |  | 1988-10-30 | 12 |  | 1988-10-30 | 12.2
1988-10-31 |  |  |  | 1988-10-31 | 11.9 |  | 1988-10-31 | 12.1
1988-11-01 |  |  |  | 1988-11-01 | 11.9 |  | 1988-11-01 | 12.1
1988-11-02 |  |  |  | 1988-11-02 | 12.4 |  | 1988-11-02 | 12.6
1988-11-03 |  |  |  | 1988-11-03 | 18.1 |  | 1988-11-03 | 18.2
1988-11-04 |  |  |  | 1988-11-04 | 20.6 |  | 1988-11-04 | 20.8
1988-11-05 |  |  |  | 1988-11-05 | 20 |  | 1988-11-05 | 20.2
1988-11-06 |  |  |  | 1988-11-06 | 18.2 |  | 1988-11-06 | 18.3
1988-11-07 |  |  |  | 1988-11-07 | 22.7 |  | 1988-11-07 | 22.8
1988-11-08 |  |  |  | 1988-11-08 | 18.8 |  | 1988-11-08 | 18.9
1988-11-09 |  |  |  | 1988-11-09 | 16.5 |  | 1988-11-09 | 16.6
1988-11-10 |  |  |  | 1988-11-10 | 15.9 |  | 1988-11-10 | 16.1
1988-11-11 |  |  |  | 1988-11-11 | 15.6 |  | 1988-11-11 | 15.8
1988-11-12 |  |  |  | 1988-11-12 | 15.9 |  | 1988-11-12 | 16.1
1988-11-13 |  |  |  | 1988-11-13 | 15.8 |  | 1988-11-13 | 16
1988-11-14 |  |  |  | 1988-11-14 | 15.6 |  | 1988-11-14 | 15.8
1988-11-15 |  |  |  | 1988-11-15 | 15.1 |  | 1988-11-15 | 15.3
1988-11-16 |  |  |  | 1988-11-16 | 13.6 |  | 1988-11-16 | 13.7
1988-11-17 |  |  |  | 1988-11-17 | 16.2 |  | 1988-11-17 | 16.4
1988-11-18 |  |  |  | 1988-11-18 | 17 |  | 1988-11-18 | 17.1
1988-11-19 |  |  |  | 1988-11-19 | 15.8 |  | 1988-11-19 | 15.9
1988-11-20 |  |  |  | 1988-11-20 | 14.1 |  | 1988-11-20 | 14.3
1988-11-21 |  |  |  | 1988-11-21 | 15.4 |  | 1988-11-21 | 15.6
1988-11-22 |  |  |  | 1988-11-22 | 15.2 |  | 1988-11-22 | 15.3
1988-11-23 |  |  |  | 1988-11-23 | 17.8 |  | 1988-11-23 | 18
1988-11-24 |  |  |  | 1988-11-24 | 20.7 |  | 1988-11-24 | 20.9
1988-11-25 |  |  |  | 1988-11-25 | 16.8 |  | 1988-11-25 | 17
1988-11-26 |  |  |  | 1988-11-26 | 16.4 |  | 1988-11-26 | 16.6
1988-11-27 |  |  |  | 1988-11-27 | 14.1 |  | 1988-11-27 | 14.2
1988-11-28 |  |  |  | 1988-11-28 | 13.2 |  | 1988-11-28 | 13.4
1988-11-29 |  |  |  | 1988-11-29 | 15.8 |  | 1988-11-29 | 15.9
1988-11-30 |  |  |  | 1988-11-30 | 15.6 |  | 1988-11-30 | 15.8
1988-12-01 |  |  |  | 1988-12-01 | 12.4 |  | 1988-12-01 | 12.6
1988-12-02 |  |  |  | 1988-12-02 | 11.5 |  | 1988-12-02 | 11.7
1988-12-03 |  |  |  | 1988-12-03 | 11.1 |  | 1988-12-03 | 11.3
1988-12-04 |  |  |  | 1988-12-04 | 10.8 |  | 1988-12-04 | 11
1988-12-05 |  |  |  | 1988-12-05 | 11.4 |  | 1988-12-05 | 11.5
1988-12-06 |  |  |  | 1988-12-06 | 12 |  | 1988-12-06 | 12.1
1988-12-07 |  |  |  | 1988-12-07 | 14.2 |  | 1988-12-07 | 14.4
1988-12-08 |  |  |  | 1988-12-08 | 18.2 |  | 1988-12-08 | 18.4
1988-12-09 |  |  |  | 1988-12-09 | 17.3 |  | 1988-12-09 | 17.5
1988-12-10 |  |  |  | 1988-12-10 | 22.6 |  | 1988-12-10 | 22.7
1988-12-11 |  |  |  | 1988-12-11 | 21.9 |  | 1988-12-11 | 22.1
1988-12-12 |  |  |  | 1988-12-12 | 19.8 |  | 1988-12-12 | 20
1988-12-13 |  |  |  | 1988-12-13 | 21.7 |  | 1988-12-13 | 21.8
1988-12-14 |  |  |  | 1988-12-14 | 22.7 |  | 1988-12-14 | 22.8
1988-12-15 |  |  |  | 1988-12-15 | 17.2 |  | 1988-12-15 | 17.4
1988-12-16 |  |  |  | 1988-12-16 | 9.35 |  | 1988-12-16 | 9.49
1988-12-17 |  |  |  | 1988-12-17 | 10.3 |  | 1988-12-17 | 10.4
1988-12-18 |  |  |  | 1988-12-18 | 12 |  | 1988-12-18 | 12.1
1988-12-19 |  |  |  | 1988-12-19 | 13.1 |  | 1988-12-19 | 13.3
1988-12-20 |  |  |  | 1988-12-20 | 14.8 |  | 1988-12-20 | 14.9
1988-12-21 |  |  |  | 1988-12-21 | 16.7 |  | 1988-12-21 | 16.9
1988-12-22 |  |  |  | 1988-12-22 | 15.9 |  | 1988-12-22 | 16
1988-12-23 |  |  |  | 1988-12-23 | 15.1 |  | 1988-12-23 | 15.2
1988-12-24 |  |  |  | 1988-12-24 | 13.7 |  | 1988-12-24 | 13.8
1988-12-25 |  |  |  | 1988-12-25 | 12 |  | 1988-12-25 | 12.1
1988-12-26 |  |  |  | 1988-12-26 | 10.8 |  | 1988-12-26 | 11
1988-12-27 |  |  |  | 1988-12-27 | 12 |  | 1988-12-27 | 12.1
1988-12-28 |  |  |  | 1988-12-28 | 13.1 |  | 1988-12-28 | 13.3
1988-12-29 |  |  |  | 1988-12-29 | 14.8 |  | 1988-12-29 | 14.9
1988-12-30 |  |  |  | 1988-12-30 | 16.4 |  | 1988-12-30 | 16.6
1988-12-31 |  |  |  | 1988-12-31 | 18.4 |  | 1988-12-31 | 18.5
1989-01-01 |  |  |  | 1989-01-01 | 17.3 |  | 1989-01-01 | 17.4
1989-01-02 |  |  |  | 1989-01-02 | 15.9 |  | 1989-01-02 | 16
1989-01-03 |  |  |  | 1989-01-03 | 15.1 |  | 1989-01-03 | 15.2
1989-01-04 |  |  |  | 1989-01-04 | 14.5 |  | 1989-01-04 | 14.7
1989-01-05 |  |  |  | 1989-01-05 | 14.2 |  | 1989-01-05 | 14.4
1989-01-06 |  |  |  | 1989-01-06 | 14.2 |  | 1989-01-06 | 14.4
1989-01-07 |  |  |  | 1989-01-07 | 13.9 |  | 1989-01-07 | 14.1
1989-01-08 |  |  |  | 1989-01-08 | 13.4 |  | 1989-01-08 | 13.5
1989-01-09 |  |  |  | 1989-01-09 | 13.1 |  | 1989-01-09 | 13.3
1989-01-10 |  |  |  | 1989-01-10 | 12.3 |  | 1989-01-10 | 12.4
1989-01-11 |  |  |  | 1989-01-11 | 13.7 |  | 1989-01-11 | 13.8
1989-01-12 |  |  |  | 1989-01-12 | 14.2 |  | 1989-01-12 | 14.4
1989-01-13 |  |  |  | 1989-01-13 | 13.9 |  | 1989-01-13 | 14.1
1989-01-14 |  |  |  | 1989-01-14 | 14.2 |  | 1989-01-14 | 14.4
1989-01-15 |  |  |  | 1989-01-15 | 14.2 |  | 1989-01-15 | 14.4
1989-01-16 |  |  |  | 1989-01-16 | 14.2 |  | 1989-01-16 | 14.4
1989-01-17 |  |  |  | 1989-01-17 | 13.9 |  | 1989-01-17 | 14.1
1989-01-18 |  |  |  | 1989-01-18 | 14.8 |  | 1989-01-18 | 14.9
1989-01-19 |  |  |  | 1989-01-19 | 15.9 |  | 1989-01-19 | 16
1989-01-20 |  |  |  | 1989-01-20 | 16.2 |  | 1989-01-20 | 16.3
1989-01-21 |  |  |  | 1989-01-21 | 16.9 |  | 1989-01-21 | 17
1989-01-22 |  |  |  | 1989-01-22 | 17.4 |  | 1989-01-22 | 17.5
1989-01-23 |  |  |  | 1989-01-23 | 17 |  | 1989-01-23 | 17.2
1989-01-24 |  |  |  | 1989-01-24 | 14.9 |  | 1989-01-24 | 15.1
1989-01-25 |  |  |  | 1989-01-25 | 16.1 |  | 1989-01-25 | 16.2
1989-01-26 |  |  |  | 1989-01-26 | 16.5 |  | 1989-01-26 | 16.7
1989-01-27 |  |  |  | 1989-01-27 | 16.2 |  | 1989-01-27 | 16.3
1989-01-28 |  |  |  | 1989-01-28 | 16.6 |  | 1989-01-28 | 16.7
1989-01-29 |  |  |  | 1989-01-29 | 16.2 |  | 1989-01-29 | 16.3
1989-01-30 |  |  |  | 1989-01-30 | 16.4 |  | 1989-01-30 | 16.6
1989-01-31 |  |  |  | 1989-01-31 | 17 |  | 1989-01-31 | 17.1
1989-02-01 |  |  |  | 1989-02-01 | 17.8 |  | 1989-02-01 | 18
1989-02-02 |  |  |  | 1989-02-02 | 13.8 |  | 1989-02-02 | 13.9
1989-02-03 |  |  |  | 1989-02-03 | 9.95 |  | 1989-02-03 | 10.1
1989-02-04 |  |  |  | 1989-02-04 | 8.75 |  | 1989-02-04 | 8.88
1989-02-05 |  |  |  | 1989-02-05 | 8.32 |  | 1989-02-05 | 8.45
1989-02-06 |  |  |  | 1989-02-06 | 9.95 |  | 1989-02-06 | 10.1
1989-02-07 |  |  |  | 1989-02-07 | 12 |  | 1989-02-07 | 12.1
1989-02-08 |  |  |  | 1989-02-08 | 13.7 |  | 1989-02-08 | 13.8
1989-02-09 |  |  |  | 1989-02-09 | 16.4 |  | 1989-02-09 | 16.6
1989-02-10 |  |  |  | 1989-02-10 | 17.5 |  | 1989-02-10 | 17.7
1989-02-11 |  |  |  | 1989-02-11 | 18.6 |  | 1989-02-11 | 18.8
1989-02-12 |  |  |  | 1989-02-12 | 19.4 |  | 1989-02-12 | 19.6
1989-02-13 |  |  |  | 1989-02-13 | 15.6 |  | 1989-02-13 | 15.8
1989-02-14 |  |  |  | 1989-02-14 | 16.2 |  | 1989-02-14 | 16.3
1989-02-15 |  |  |  | 1989-02-15 | 14.2 |  | 1989-02-15 | 14.4
1989-02-16 |  |  |  | 1989-02-16 | 12 |  | 1989-02-16 | 12.1
1989-02-17 |  |  |  | 1989-02-17 | 13.1 |  | 1989-02-17 | 13.3
1989-02-18 |  |  |  | 1989-02-18 | 15.3 |  | 1989-02-18 | 15.5
1989-02-19 |  |  |  | 1989-02-19 | 17.8 |  | 1989-02-19 | 18
1989-02-20 |  |  |  | 1989-02-20 | 20.3 |  | 1989-02-20 | 20.4
1989-02-21 |  |  |  | 1989-02-21 | 21.6 |  | 1989-02-21 | 21.8
1989-02-22 |  |  |  | 1989-02-22 | 20.3 |  | 1989-02-22 | 20.4
1989-02-23 |  |  |  | 1989-02-23 | 22.7 |  | 1989-02-23 | 22.8
1989-02-24 |  |  |  | 1989-02-24 | 31.2 |  | 1989-02-24 | 31.3
1989-02-25 |  |  |  | 1989-02-25 | 29.2 |  | 1989-02-25 | 29.3
1989-02-26 |  |  |  | 1989-02-26 | 26.7 |  | 1989-02-26 | 26.9
1989-02-27 |  |  |  | 1989-02-27 | 24.6 |  | 1989-02-27 | 24.7
1989-02-28 |  |  |  | 1989-02-28 | 23.2 |  | 1989-02-28 | 23.3
1989-03-01 |  |  |  | 1989-03-01 | 22.2 |  | 1989-03-01 | 22.4
1989-03-02 |  |  |  | 1989-03-02 | 22.1 |  | 1989-03-02 | 22.2
1989-03-03 |  |  |  | 1989-03-03 | 19.9 |  | 1989-03-03 | 20.1
1989-03-04 |  |  |  | 1989-03-04 | 18.2 |  | 1989-03-04 | 18.4
1989-03-05 |  |  |  | 1989-03-05 | 20.1 |  | 1989-03-05 | 20.2
1989-03-06 |  |  |  | 1989-03-06 | 36.3 |  | 1989-03-06 | 36.3
1989-03-07 |  |  |  | 1989-03-07 | 48.6 |  | 1989-03-07 | 48.6
1989-03-08 |  |  |  | 1989-03-08 | 46.5 |  | 1989-03-08 | 46.4
1989-03-09 |  |  |  | 1989-03-09 | 68.2 |  | 1989-03-09 | 67.9
1989-03-10 |  |  |  | 1989-03-10 | 84.4 |  | 1989-03-10 | 83.7
1989-03-11 |  |  |  | 1989-03-11 | 92.4 |  | 1989-03-11 | 91.6
1989-03-12 |  |  |  | 1989-03-12 | 94.4 |  | 1989-03-12 | 93.6
1989-03-13 |  |  |  | 1989-03-13 | 104 |  | 1989-03-13 | 103
1989-03-14 |  |  |  | 1989-03-14 | 81.7 |  | 1989-03-14 | 81.1
1989-03-15 |  |  |  | 1989-03-15 | 62 |  | 1989-03-15 | 61.8
1989-03-16 |  |  |  | 1989-03-16 | 57.3 |  | 1989-03-16 | 57.1
1989-03-17 |  |  |  | 1989-03-17 | 81.7 |  | 1989-03-17 | 81.1
1989-03-18 |  |  |  | 1989-03-18 | 75.9 |  | 1989-03-18 | 75.4
1989-03-19 |  |  |  | 1989-03-19 | 96.5 |  | 1989-03-19 | 95.6
1989-03-20 |  |  |  | 1989-03-20 | 70.8 |  | 1989-03-20 | 70.3
1989-03-21 |  |  |  | 1989-03-21 | 72 |  | 1989-03-21 | 71.6
1989-03-22 |  |  |  | 1989-03-22 | 80.4 |  | 1989-03-22 | 79.8
1989-03-23 |  |  |  | 1989-03-23 | 73.3 |  | 1989-03-23 | 72.8
1989-03-24 |  |  |  | 1989-03-24 | 62.6 |  | 1989-03-24 | 62.4
1989-03-25 |  |  |  | 1989-03-25 | 60.8 |  | 1989-03-25 | 60.5
1989-03-26 |  |  |  | 1989-03-26 | 73.9 |  | 1989-03-26 | 73.5
1989-03-27 |  |  |  | 1989-03-27 | 79.8 |  | 1989-03-27 | 79.2
1989-03-28 |  |  |  | 1989-03-28 | 100 |  | 1989-03-28 | 99
1989-03-29 |  |  |  | 1989-03-29 | 101 |  | 1989-03-29 | 100
1989-03-30 |  |  |  | 1989-03-30 | 85 |  | 1989-03-30 | 84.4
1989-03-31 |  |  |  | 1989-03-31 | 87.7 |  | 1989-03-31 | 87
1989-04-01 |  |  |  | 1989-04-01 | 77.2 |  | 1989-04-01 | 76.6
1989-04-02 |  |  |  | 1989-04-02 | 77.8 |  | 1989-04-02 | 77.3
1989-04-03 |  |  |  | 1989-04-03 | 68.2 |  | 1989-04-03 | 67.9
1989-04-04 |  |  |  | 1989-04-04 | 59.2 |  | 1989-04-04 | 58.9
1989-04-05 |  |  |  | 1989-04-05 | 60.1 |  | 1989-04-05 | 59.8
1989-04-06 |  |  |  | 1989-04-06 | 68.9 |  | 1989-04-06 | 68.5
1989-04-07 |  |  |  | 1989-04-07 | 124 |  | 1989-04-07 | 122
1989-04-08 |  |  |  | 1989-04-08 | 173 |  | 1989-04-08 | 171
1989-04-09 | 70.603 |  |  | 1989-04-09 |  | 70.6 | 1989-04-09 | 70.6
1989-04-10 | 68.744 |  |  | 1989-04-10 |  | 68.7 | 1989-04-10 | 68.7
1989-04-11 | 72.3 |  |  | 1989-04-11 |  | 72.3 | 1989-04-11 | 72.3
1989-04-12 | 80.509 |  |  | 1989-04-12 |  | 80.5 | 1989-04-12 | 80.5
1989-04-13 | 94.82 |  |  | 1989-04-13 |  | 94.8 | 1989-04-13 | 94.8
1989-04-14 | 116.477 |  |  | 1989-04-14 |  | 116 | 1989-04-14 | 116
1989-04-15 | 134.929 |  |  | 1989-04-15 |  | 135 | 1989-04-15 | 135
1989-04-16 | 164.787 |  |  | 1989-04-16 |  | 165 | 1989-04-16 | 165
1989-04-17 | 158.769 |  |  | 1989-04-17 |  | 159 | 1989-04-17 | 159
1989-04-18 | 158.544 |  |  | 1989-04-18 |  | 159 | 1989-04-18 | 159
1989-04-19 | 208.018 |  |  | 1989-04-19 |  | 208 | 1989-04-19 | 208
1989-04-20 | 261.193 |  |  | 1989-04-20 |  | 261 | 1989-04-20 | 261
1989-04-21 | 290.106 |  |  | 1989-04-21 |  | 290 | 1989-04-21 | 290
1989-04-22 | 311.965 |  |  | 1989-04-22 |  | 312 | 1989-04-22 | 312
1989-04-23 | 249.386 |  |  | 1989-04-23 |  | 249 | 1989-04-23 | 249
1989-04-24 | 206.389 |  |  | 1989-04-24 |  | 206 | 1989-04-24 | 206
1989-04-25 | 189.844 |  |  | 1989-04-25 |  | 190 | 1989-04-25 | 190
1989-04-26 | 171.734 |  |  | 1989-04-26 |  | 172 | 1989-04-26 | 172
1989-04-27 | 172.911 |  |  | 1989-04-27 |  | 173 | 1989-04-27 | 173
1989-04-28 | 163.806 |  |  | 1989-04-28 |  | 164 | 1989-04-28 | 164
1989-04-29 | 154.756 |  |  | 1989-04-29 |  | 155 | 1989-04-29 | 155
1989-04-30 | 159.656 |  |  | 1989-04-30 |  | 160 | 1989-04-30 | 160
1989-05-01 | 177.024 |  |  | 1989-05-01 |  | 177 | 1989-05-01 | 177
1989-05-02 |  |  |  | 1989-05-02 | 205 |  | 1989-05-02 | 202
1989-05-03 |  |  |  | 1989-05-03 | 227 |  | 1989-05-03 | 223
1989-05-04 |  |  |  | 1989-05-04 | 224 |  | 1989-05-04 | 220
1989-05-05 |  |  |  | 1989-05-05 | 227 |  | 1989-05-05 | 223
1989-05-06 |  |  |  | 1989-05-06 | 245 |  | 1989-05-06 | 240
1989-05-07 |  |  |  | 1989-05-07 | 345 |  | 1989-05-07 | 337
1989-05-08 |  |  |  | 1989-05-08 | 400 |  | 1989-05-08 | 389
1989-05-09 |  |  |  | 1989-05-09 | 352 |  | 1989-05-09 | 344
1989-05-10 | 331.598 |  |  | 1989-05-10 |  | 332 | 1989-05-10 | 332
1989-05-11 | 308.487 |  |  | 1989-05-11 |  | 308 | 1989-05-11 | 308
1989-05-12 | 254.289 |  |  | 1989-05-12 |  | 254 | 1989-05-12 | 254
1989-05-13 | 223.589 |  |  | 1989-05-13 |  | 224 | 1989-05-13 | 224
1989-05-14 | 204.004 |  |  | 1989-05-14 |  | 204 | 1989-05-14 | 204
1989-05-15 | 192.575 |  |  | 1989-05-15 |  | 193 | 1989-05-15 | 193
1989-05-16 | 183.881 |  |  | 1989-05-16 |  | 184 | 1989-05-16 | 184
1989-05-17 | 177.057 |  |  | 1989-05-17 |  | 177 | 1989-05-17 | 177
1989-05-18 | 217.736 |  |  | 1989-05-18 |  | 218 | 1989-05-18 | 218
1989-05-19 | 191.638 |  |  | 1989-05-19 |  | 192 | 1989-05-19 | 192
1989-05-20 | 188.659 |  |  | 1989-05-20 |  | 189 | 1989-05-20 | 189
1989-05-21 | 178.836 |  |  | 1989-05-21 |  | 179 | 1989-05-21 | 179
1989-05-22 | 168.869 |  |  | 1989-05-22 |  | 169 | 1989-05-22 | 169
1989-05-23 | 170.233 |  |  | 1989-05-23 |  | 170 | 1989-05-23 | 170
1989-05-24 | 171.868 |  |  | 1989-05-24 |  | 172 | 1989-05-24 | 172
1989-05-25 | 172.078 |  |  | 1989-05-25 |  | 172 | 1989-05-25 | 172
1989-05-26 | 163.589 |  |  | 1989-05-26 |  | 164 | 1989-05-26 | 164
1989-05-27 | 159.809 |  |  | 1989-05-27 |  | 160 | 1989-05-27 | 160
1989-05-28 | 199.199 |  |  | 1989-05-28 |  | 199 | 1989-05-28 | 199
1989-05-29 | 195.652 |  |  | 1989-05-29 |  | 196 | 1989-05-29 | 196
1989-05-30 | 181.656 |  |  | 1989-05-30 |  | 182 | 1989-05-30 | 182
1989-05-31 | 178.572 |  |  | 1989-05-31 |  | 179 | 1989-05-31 | 179
1989-06-01 | 177.264 |  |  | 1989-06-01 |  | 177 | 1989-06-01 | 177
1989-06-02 | 193.797 |  |  | 1989-06-02 |  | 194 | 1989-06-02 | 194
1989-06-03 | 182.576 |  |  | 1989-06-03 |  | 183 | 1989-06-03 | 183
1989-06-04 | 168.656 |  |  | 1989-06-04 |  | 169 | 1989-06-04 | 169
1989-06-05 | 158.97 |  |  | 1989-06-05 |  | 159 | 1989-06-05 | 159
1989-06-06 | 149.93 |  |  | 1989-06-06 |  | 150 | 1989-06-06 | 150
1989-06-07 | 140.73 |  |  | 1989-06-07 |  | 141 | 1989-06-07 | 141
1989-06-08 | 134.079 |  |  | 1989-06-08 |  | 134 | 1989-06-08 | 134
1989-06-09 | 127.197 |  |  | 1989-06-09 |  | 127 | 1989-06-09 | 127
1989-06-10 | 123.085 |  |  | 1989-06-10 |  | 123 | 1989-06-10 | 123
1989-06-11 | 110.319 |  |  | 1989-06-11 |  | 110 | 1989-06-11 | 110
1989-06-12 | 100.208 |  |  | 1989-06-12 |  | 100 | 1989-06-12 | 100
1989-06-13 | 92.463 |  |  | 1989-06-13 |  | 92.5 | 1989-06-13 | 92.5
1989-06-14 | 88.222 |  |  | 1989-06-14 |  | 88.2 | 1989-06-14 | 88.2
1989-06-15 | 132.131 |  |  | 1989-06-15 |  | 132 | 1989-06-15 | 132
1989-06-16 | 152.478 |  |  | 1989-06-16 |  | 152 | 1989-06-16 | 152
1989-06-17 | 108.216 |  |  | 1989-06-17 |  | 108 | 1989-06-17 | 108
1989-06-18 | 99.174 |  |  | 1989-06-18 |  | 99.2 | 1989-06-18 | 99.2
1989-06-19 | 93.453 |  |  | 1989-06-19 |  | 93.5 | 1989-06-19 | 93.5
1989-06-20 | 106.318 |  |  | 1989-06-20 |  | 106 | 1989-06-20 | 106
1989-06-21 | 101.183 |  |  | 1989-06-21 |  | 101 | 1989-06-21 | 101
1989-06-22 | 90.51 |  |  | 1989-06-22 |  | 90.5 | 1989-06-22 | 90.5
1989-06-23 | 84.395 |  |  | 1989-06-23 |  | 84.4 | 1989-06-23 | 84.4
1989-06-24 | 75.375 |  |  | 1989-06-24 |  | 75.4 | 1989-06-24 | 75.4
1989-06-25 | 70.295 |  |  | 1989-06-25 |  | 70.3 | 1989-06-25 | 70.3
1989-06-26 | 65.39 |  |  | 1989-06-26 |  | 65.4 | 1989-06-26 | 65.4
1989-06-27 | 60.333 |  |  | 1989-06-27 |  | 60.3 | 1989-06-27 | 60.3
1989-06-28 | 56.264 |  |  | 1989-06-28 |  | 56.3 | 1989-06-28 | 56.3
1989-06-29 | 52.575 |  |  | 1989-06-29 |  | 52.6 | 1989-06-29 | 52.6
1989-06-30 | 47.987 |  |  | 1989-06-30 |  | 48 | 1989-06-30 | 48
1989-07-01 | 45.755 |  |  | 1989-07-01 |  | 45.8 | 1989-07-01 | 45.8
1989-07-02 | 44.301 |  |  | 1989-07-02 |  | 44.3 | 1989-07-02 | 44.3
1989-07-03 | 41.916 |  |  | 1989-07-03 |  | 41.9 | 1989-07-03 | 41.9
1989-07-04 | 39.352 |  |  | 1989-07-04 |  | 39.4 | 1989-07-04 | 39.4
1989-07-05 | 37.533 |  |  | 1989-07-05 |  | 37.5 | 1989-07-05 | 37.5
1989-07-06 | 36.415 |  |  | 1989-07-06 |  | 36.4 | 1989-07-06 | 36.4
1989-07-07 | 34.222 |  |  | 1989-07-07 |  | 34.2 | 1989-07-07 | 34.2
1989-07-08 | 32.934 |  |  | 1989-07-08 |  | 32.9 | 1989-07-08 | 32.9
1989-07-09 | 31.873 |  |  | 1989-07-09 |  | 31.9 | 1989-07-09 | 31.9
1989-07-10 | 31.873 |  |  | 1989-07-10 |  | 31.9 | 1989-07-10 | 31.9
1989-07-11 | 32.296 |  |  | 1989-07-11 |  | 32.3 | 1989-07-11 | 32.3
1989-07-12 | 32.975 |  |  | 1989-07-12 |  | 33 | 1989-07-12 | 33
1989-07-13 | 45.391 |  |  | 1989-07-13 |  | 45.4 | 1989-07-13 | 45.4
1989-07-14 | 34.44 |  |  | 1989-07-14 |  | 34.4 | 1989-07-14 | 34.4
1989-07-15 | 33.356 |  |  | 1989-07-15 |  | 33.4 | 1989-07-15 | 33.4
1989-07-16 | 33.357 |  |  | 1989-07-16 |  | 33.4 | 1989-07-16 | 33.4
1989-07-17 | 34.659 |  |  | 1989-07-17 |  | 34.7 | 1989-07-17 | 34.7
1989-07-18 | 31.249 |  |  | 1989-07-18 |  | 31.2 | 1989-07-18 | 31.2
1989-07-19 | 29.598 |  |  | 1989-07-19 |  | 29.6 | 1989-07-19 | 29.6
1989-07-20 | 29.194 |  |  | 1989-07-20 |  | 29.2 | 1989-07-20 | 29.2
1989-07-21 | 27.397 |  |  | 1989-07-21 |  | 27.4 | 1989-07-21 | 27.4
1989-07-22 | 25.458 |  |  | 1989-07-22 |  | 25.5 | 1989-07-22 | 25.5
1989-07-23 | 24.324 |  |  | 1989-07-23 |  | 24.3 | 1989-07-23 | 24.3
1989-07-24 | 23.21 |  |  | 1989-07-24 |  | 23.2 | 1989-07-24 | 23.2
1989-07-25 | 22.846 |  |  | 1989-07-25 |  | 22.8 | 1989-07-25 | 22.8
1989-07-26 | 22.122 |  |  | 1989-07-26 |  | 22.1 | 1989-07-26 | 22.1
1989-07-27 | 23.951 |  |  | 1989-07-27 |  | 24 | 1989-07-27 | 24
1989-07-28 | 22.667 |  |  | 1989-07-28 |  | 22.7 | 1989-07-28 | 22.7
1989-07-29 | 20.877 |  |  | 1989-07-29 |  | 20.9 | 1989-07-29 | 20.9
1989-07-30 | 19.836 |  |  | 1989-07-30 |  | 19.8 | 1989-07-30 | 19.8
1989-07-31 | 19.664 |  |  | 1989-07-31 |  | 19.7 | 1989-07-31 | 19.7
1989-08-01 | 19.494 |  |  | 1989-08-01 |  | 19.5 | 1989-08-01 | 19.5
1989-08-02 | 19.326 |  |  | 1989-08-02 |  | 19.3 | 1989-08-02 | 19.3
1989-08-03 | 20.527 |  |  | 1989-08-03 |  | 20.5 | 1989-08-03 | 20.5
1989-08-04 | 20.01 |  |  | 1989-08-04 |  | 20 | 1989-08-04 | 20
1989-08-05 | 19.494 |  |  | 1989-08-05 |  | 19.5 | 1989-08-05 | 19.5
1989-08-06 | 18.985 |  |  | 1989-08-06 |  | 19 | 1989-08-06 | 19
1989-08-07 | 18.318 |  |  | 1989-08-07 |  | 18.3 | 1989-08-07 | 18.3
1989-08-08 | 17.988 |  |  | 1989-08-08 |  | 18 | 1989-08-08 | 18
1989-08-09 | 23.726 |  |  | 1989-08-09 |  | 23.7 | 1989-08-09 | 23.7
1989-08-10 | 19.762 |  |  | 1989-08-10 |  | 19.8 | 1989-08-10 | 19.8
1989-08-11 | 20.415 |  |  | 1989-08-11 |  | 20.4 | 1989-08-11 | 20.4
1989-08-12 | 16.058 |  |  | 1989-08-12 |  | 16.1 | 1989-08-12 | 16.1
1989-08-13 | 15.59 |  |  | 1989-08-13 |  | 15.6 | 1989-08-13 | 15.6
1989-08-14 | 15.9 |  |  | 1989-08-14 |  | 15.9 | 1989-08-14 | 15.9
1989-08-15 | 15.744 |  |  | 1989-08-15 |  | 15.7 | 1989-08-15 | 15.7
1989-08-16 | 15.744 |  |  | 1989-08-16 |  | 15.7 | 1989-08-16 | 15.7
1989-08-17 | 15.9 |  |  | 1989-08-17 |  | 15.9 | 1989-08-17 | 15.9
1989-08-18 | 16.53 |  |  | 1989-08-18 |  | 16.5 | 1989-08-18 | 16.5
1989-08-19 | 16.689 |  |  | 1989-08-19 |  | 16.7 | 1989-08-19 | 16.7
1989-08-20 | 17.013 |  |  | 1989-08-20 |  | 17 | 1989-08-20 | 17
1989-08-21 | 19.325 |  |  | 1989-08-21 |  | 19.3 | 1989-08-21 | 19.3
1989-08-22 | 21.325 |  |  | 1989-08-22 |  | 21.3 | 1989-08-22 | 21.3
1989-08-23 | 38.767 |  |  | 1989-08-23 |  | 38.8 | 1989-08-23 | 38.8
1989-08-24 | 26.781 |  |  | 1989-08-24 |  | 26.8 | 1989-08-24 | 26.8
1989-08-25 | 28.63 |  |  | 1989-08-25 |  | 28.6 | 1989-08-25 | 28.6
1989-08-26 | 21.944 |  |  | 1989-08-26 |  | 21.9 | 1989-08-26 | 21.9
1989-08-27 | 21.052 |  |  | 1989-08-27 |  | 21.1 | 1989-08-27 | 21.1
1989-08-28 | 20.704 |  |  | 1989-08-28 |  | 20.7 | 1989-08-28 | 20.7
1989-08-29 | 19.325 |  |  | 1989-08-29 |  | 19.3 | 1989-08-29 | 19.3
1989-08-30 | 17.986 |  |  | 1989-08-30 |  | 18 | 1989-08-30 | 18
1989-08-31 | 17.822 |  |  | 1989-08-31 |  | 17.8 | 1989-08-31 | 17.8
1989-09-01 | 17.495 |  |  | 1989-09-01 |  | 17.5 | 1989-09-01 | 17.5
1989-09-02 | 18.487 |  |  | 1989-09-02 |  | 18.5 | 1989-09-02 | 18.5
1989-09-03 | 17.825 |  |  | 1989-09-03 |  | 17.8 | 1989-09-03 | 17.8
1989-09-04 | 16.53 |  |  | 1989-09-04 |  | 16.5 | 1989-09-04 | 16.5
1989-09-05 | 15.9 |  |  | 1989-09-05 |  | 15.9 | 1989-09-05 | 15.9
1989-09-06 | 15.744 |  |  | 1989-09-06 |  | 15.7 | 1989-09-06 | 15.7
1989-09-07 | 15.744 |  |  | 1989-09-07 |  | 15.7 | 1989-09-07 | 15.7
1989-09-08 | 15.744 |  |  | 1989-09-08 |  | 15.7 | 1989-09-08 | 15.7
1989-09-09 | 15.281 |  |  | 1989-09-09 |  | 15.3 | 1989-09-09 | 15.3
1989-09-10 | 14.223 |  |  | 1989-09-10 |  | 14.2 | 1989-09-10 | 14.2
1989-09-11 | 13.924 |  |  | 1989-09-11 |  | 13.9 | 1989-09-11 | 13.9
1989-09-12 | 13.924 |  |  | 1989-09-12 |  | 13.9 | 1989-09-12 | 13.9
1989-09-13 | 13.924 |  |  | 1989-09-13 |  | 13.9 | 1989-09-13 | 13.9
1989-09-14 | 13.484 |  |  | 1989-09-14 |  | 13.5 | 1989-09-14 | 13.5
1989-09-15 | 12.907 |  |  | 1989-09-15 |  | 12.9 | 1989-09-15 | 12.9
1989-09-16 | 12.062 |  |  | 1989-09-16 |  | 12.1 | 1989-09-16 | 12.1
1989-09-17 | 13.862 |  |  | 1989-09-17 |  | 13.9 | 1989-09-17 | 13.9
1989-09-18 | 26.213 |  |  | 1989-09-18 |  | 26.2 | 1989-09-18 | 26.2
1989-09-19 | 17.517 |  |  | 1989-09-19 |  | 17.5 | 1989-09-19 | 17.5
1989-09-20 | 14.824 |  |  | 1989-09-20 |  | 14.8 | 1989-09-20 | 14.8
1989-09-21 | 14.52 |  |  | 1989-09-21 |  | 14.5 | 1989-09-21 | 14.5
1989-09-22 | 14.073 |  |  | 1989-09-22 |  | 14.1 | 1989-09-22 | 14.1
1989-09-23 | 13.052 |  |  | 1989-09-23 |  | 13.1 | 1989-09-23 | 13.1
1989-09-24 | 12.481 |  |  | 1989-09-24 |  | 12.5 | 1989-09-24 | 12.5
1989-09-25 | 12.341 |  |  | 1989-09-25 |  | 12.3 | 1989-09-25 | 12.3
1989-09-26 | 12.062 |  |  | 1989-09-26 |  | 12.1 | 1989-09-26 | 12.1
1989-09-27 | 12.907 |  |  | 1989-09-27 |  | 12.9 | 1989-09-27 | 12.9
1989-09-28 | 12.907 |  |  | 1989-09-28 |  | 12.9 | 1989-09-28 | 12.9
1989-09-29 | 12.341 |  |  | 1989-09-29 |  | 12.3 | 1989-09-29 | 12.3
1989-09-30 | 13.843 |  |  | 1989-09-30 |  | 13.8 | 1989-09-30 | 13.8
1989-10-01 |  |  |  | 1989-10-01 | 14.6 |  | 1989-10-01 | 14.8
1989-10-02 |  |  |  | 1989-10-02 | 20.9 |  | 1989-10-02 | 21.1
1989-10-03 |  |  |  | 1989-10-03 | 16.9 |  | 1989-10-03 | 17
1989-10-04 |  |  |  | 1989-10-04 | 15.2 |  | 1989-10-04 | 15.3
1989-10-05 |  |  |  | 1989-10-05 | 14.3 |  | 1989-10-05 | 14.5
1989-10-06 |  |  |  | 1989-10-06 | 13.8 |  | 1989-10-06 | 13.9
1989-10-07 |  |  |  | 1989-10-07 | 13.6 |  | 1989-10-07 | 13.7
1989-10-08 |  |  |  | 1989-10-08 | 13.3 |  | 1989-10-08 | 13.4
1989-10-09 |  |  |  | 1989-10-09 | 13 |  | 1989-10-09 | 13.2
1989-10-10 |  |  |  | 1989-10-10 | 13 |  | 1989-10-10 | 13.2
1989-10-11 |  |  |  | 1989-10-11 | 13 |  | 1989-10-11 | 13.2
1989-10-12 |  |  |  | 1989-10-12 | 13 |  | 1989-10-12 | 13.2
1989-10-13 |  |  |  | 1989-10-13 | 13 |  | 1989-10-13 | 13.2
1989-10-14 |  |  |  | 1989-10-14 | 13 |  | 1989-10-14 | 13.2
1989-10-15 |  |  |  | 1989-10-15 | 13 |  | 1989-10-15 | 13.2
1989-10-16 |  |  |  | 1989-10-16 | 12.8 |  | 1989-10-16 | 12.9
1989-10-17 |  |  |  | 1989-10-17 | 12.5 |  | 1989-10-17 | 12.7
1989-10-18 |  |  |  | 1989-10-18 | 12.5 |  | 1989-10-18 | 12.7
1989-10-19 |  |  |  | 1989-10-19 | 12.5 |  | 1989-10-19 | 12.7
1989-10-20 |  |  |  | 1989-10-20 | 12.5 |  | 1989-10-20 | 12.7
1989-10-21 |  |  |  | 1989-10-21 | 12.3 |  | 1989-10-21 | 12.5
1989-10-22 |  |  |  | 1989-10-22 | 13.4 |  | 1989-10-22 | 13.5
1989-10-23 |  |  |  | 1989-10-23 | 16.2 |  | 1989-10-23 | 16.4
1989-10-24 |  |  |  | 1989-10-24 | 15 |  | 1989-10-24 | 15.2
1989-10-25 |  |  |  | 1989-10-25 | 14.9 |  | 1989-10-25 | 15.1
1989-10-26 |  |  |  | 1989-10-26 | 14.1 |  | 1989-10-26 | 14.2
1989-10-27 |  |  |  | 1989-10-27 | 15.2 |  | 1989-10-27 | 15.3
1989-10-28 |  |  |  | 1989-10-28 | 17.8 |  | 1989-10-28 | 18
1989-10-29 |  |  |  | 1989-10-29 | 16.6 |  | 1989-10-29 | 16.7
1989-10-30 |  |  |  | 1989-10-30 | 14.8 |  | 1989-10-30 | 14.9
1989-10-31 |  |  |  | 1989-10-31 | 14.7 |  | 1989-10-31 | 14.9
1989-11-01 |  |  |  | 1989-11-01 | 15 |  | 1989-11-01 | 15.2
1989-11-02 |  |  |  | 1989-11-02 | 13.3 |  | 1989-11-02 | 13.5
1989-11-03 |  |  |  | 1989-11-03 | 13.2 |  | 1989-11-03 | 13.4
1989-11-04 |  |  |  | 1989-11-04 | 22.5 |  | 1989-11-04 | 22.6
1989-11-05 |  |  |  | 1989-11-05 | 39.4 |  | 1989-11-05 | 39.4
1989-11-06 |  |  |  | 1989-11-06 | 25.1 |  | 1989-11-06 | 25.2
1989-11-07 |  |  |  | 1989-11-07 | 20.8 |  | 1989-11-07 | 20.9
1989-11-08 |  |  |  | 1989-11-08 | 19.7 |  | 1989-11-08 | 19.9
1989-11-09 |  |  |  | 1989-11-09 | 28.3 |  | 1989-11-09 | 28.4
1989-11-10 |  |  |  | 1989-11-10 | 41.5 |  | 1989-11-10 | 41.5
1989-11-11 |  |  |  | 1989-11-11 | 31.1 |  | 1989-11-11 | 31.2
1989-11-12 |  |  |  | 1989-11-12 | 26.4 |  | 1989-11-12 | 26.5
1989-11-13 |  |  |  | 1989-11-13 | 29.9 |  | 1989-11-13 | 30
1989-11-14 |  |  |  | 1989-11-14 | 26.6 |  | 1989-11-14 | 26.8
1989-11-15 |  |  |  | 1989-11-15 | 22.7 |  | 1989-11-15 | 22.8
1989-11-16 |  |  |  | 1989-11-16 | 20.3 |  | 1989-11-16 | 20.4
1989-11-17 |  |  |  | 1989-11-17 | 22.4 |  | 1989-11-17 | 22.5
1989-11-18 |  |  |  | 1989-11-18 | 23.2 |  | 1989-11-18 | 23.3
1989-11-19 |  |  |  | 1989-11-19 | 21.9 |  | 1989-11-19 | 22.1
1989-11-20 |  |  |  | 1989-11-20 | 20.5 |  | 1989-11-20 | 20.6
1989-11-21 |  |  |  | 1989-11-21 | 20 |  | 1989-11-21 | 20.2
1989-11-22 |  |  |  | 1989-11-22 | 20.3 |  | 1989-11-22 | 20.4
1989-11-23 |  |  |  | 1989-11-23 | 19.3 |  | 1989-11-23 | 19.4
1989-11-24 |  |  |  | 1989-11-24 | 19.6 |  | 1989-11-24 | 19.7
1989-11-25 |  |  |  | 1989-11-25 | 20.6 |  | 1989-11-25 | 20.8
1989-11-26 |  |  |  | 1989-11-26 | 18.9 |  | 1989-11-26 | 19
1989-11-27 |  |  |  | 1989-11-27 | 18.2 |  | 1989-11-27 | 18.4
1989-11-28 |  |  |  | 1989-11-28 | 16 |  | 1989-11-28 | 16.1
1989-11-29 |  |  |  | 1989-11-29 | 12 |  | 1989-11-29 | 12.2
1989-11-30 |  |  |  | 1989-11-30 | 15.3 |  | 1989-11-30 | 15.4
1989-12-01 |  |  |  | 1989-12-01 | 18.3 |  | 1989-12-01 | 18.4
1989-12-02 |  |  |  | 1989-12-02 | 17.3 |  | 1989-12-02 | 17.4
1989-12-03 |  |  |  | 1989-12-03 | 17.3 |  | 1989-12-03 | 17.4
1989-12-04 |  |  |  | 1989-12-04 | 18.5 |  | 1989-12-04 | 18.7
1989-12-05 |  |  |  | 1989-12-05 | 28.7 |  | 1989-12-05 | 28.8
1989-12-06 |  |  |  | 1989-12-06 | 31.3 |  | 1989-12-06 | 31.4
1989-12-07 |  |  |  | 1989-12-07 | 25.8 |  | 1989-12-07 | 25.9
1989-12-08 |  |  |  | 1989-12-08 | 22.5 |  | 1989-12-08 | 22.7
1989-12-09 |  |  |  | 1989-12-09 | 21.7 |  | 1989-12-09 | 21.9
1989-12-10 |  |  |  | 1989-12-10 | 20.2 |  | 1989-12-10 | 20.3
1989-12-11 |  |  |  | 1989-12-11 | 18 |  | 1989-12-11 | 18.1
1989-12-12 |  |  |  | 1989-12-12 | 15.5 |  | 1989-12-12 | 15.6
1989-12-13 |  |  |  | 1989-12-13 | 17.8 |  | 1989-12-13 | 17.9
1989-12-14 |  |  |  | 1989-12-14 | 19 |  | 1989-12-14 | 19.1
1989-12-15 |  |  |  | 1989-12-15 | 19 |  | 1989-12-15 | 19.2
1989-12-16 |  |  |  | 1989-12-16 | 18.2 |  | 1989-12-16 | 18.3
1989-12-17 |  |  |  | 1989-12-17 | 17.3 |  | 1989-12-17 | 17.4
1989-12-18 |  |  |  | 1989-12-18 | 16.4 |  | 1989-12-18 | 16.6
1989-12-19 |  |  |  | 1989-12-19 | 15.5 |  | 1989-12-19 | 15.6
1989-12-20 |  |  |  | 1989-12-20 | 15.8 |  | 1989-12-20 | 15.9
1989-12-21 |  |  |  | 1989-12-21 | 16.5 |  | 1989-12-21 | 16.6
1989-12-22 |  |  |  | 1989-12-22 | 16.8 |  | 1989-12-22 | 16.9
1989-12-23 |  |  |  | 1989-12-23 | 16.7 |  | 1989-12-23 | 16.8
1989-12-24 |  |  |  | 1989-12-24 | 16.8 |  | 1989-12-24 | 16.9
1989-12-25 |  |  |  | 1989-12-25 | 15.8 |  | 1989-12-25 | 15.9
1989-12-26 |  |  |  | 1989-12-26 | 13 |  | 1989-12-26 | 13.2
1989-12-27 |  |  |  | 1989-12-27 | 13.8 |  | 1989-12-27 | 13.9
1989-12-28 |  |  |  | 1989-12-28 | 14.8 |  | 1989-12-28 | 14.9
1989-12-29 |  |  |  | 1989-12-29 | 16.1 |  | 1989-12-29 | 16.3
1989-12-30 |  |  |  | 1989-12-30 | 15.9 |  | 1989-12-30 | 16.1
1989-12-31 |  |  |  | 1989-12-31 | 17.6 |  | 1989-12-31 | 17.8
1990-01-01 |  |  |  | 1990-01-01 | 16.2 |  | 1990-01-01 | 16.4
1990-01-02 |  |  |  | 1990-01-02 | 15.7 |  | 1990-01-02 | 15.9
1990-01-03 |  |  |  | 1990-01-03 | 15.6 |  | 1990-01-03 | 15.7
1990-01-04 |  |  |  | 1990-01-04 | 15.4 |  | 1990-01-04 | 15.6
1990-01-05 |  |  |  | 1990-01-05 | 15.3 |  | 1990-01-05 | 15.5
1990-01-06 |  |  |  | 1990-01-06 | 15.4 |  | 1990-01-06 | 15.6
1990-01-07 |  |  |  | 1990-01-07 | 16.5 |  | 1990-01-07 | 16.6
1990-01-08 |  |  |  | 1990-01-08 | 19.2 |  | 1990-01-08 | 19.4
1990-01-09 |  |  |  | 1990-01-09 | 22 |  | 1990-01-09 | 22.1
1990-01-10 |  |  |  | 1990-01-10 | 23.1 |  | 1990-01-10 | 23.2
1990-01-11 |  |  |  | 1990-01-11 | 25.3 |  | 1990-01-11 | 25.4
1990-01-12 |  |  |  | 1990-01-12 | 22.3 |  | 1990-01-12 | 22.4
1990-01-13 |  |  |  | 1990-01-13 | 20.7 |  | 1990-01-13 | 20.9
1990-01-14 |  |  |  | 1990-01-14 | 20.5 |  | 1990-01-14 | 20.6
1990-01-15 |  |  |  | 1990-01-15 | 20.5 |  | 1990-01-15 | 20.6
1990-01-16 |  |  |  | 1990-01-16 | 19.8 |  | 1990-01-16 | 19.9
1990-01-17 |  |  |  | 1990-01-17 | 18.8 |  | 1990-01-17 | 18.9
1990-01-18 |  |  |  | 1990-01-18 | 17 |  | 1990-01-18 | 17.2
1990-01-19 |  |  |  | 1990-01-19 | 12 |  | 1990-01-19 | 12.1
1990-01-20 |  |  |  | 1990-01-20 | 12.5 |  | 1990-01-20 | 12.6
1990-01-21 |  |  |  | 1990-01-21 | 14.8 |  | 1990-01-21 | 15
1990-01-22 |  |  |  | 1990-01-22 | 17.8 |  | 1990-01-22 | 18
1990-01-23 |  |  |  | 1990-01-23 | 18.5 |  | 1990-01-23 | 18.6
1990-01-24 |  |  |  | 1990-01-24 | 17.2 |  | 1990-01-24 | 17.4
1990-01-25 |  |  |  | 1990-01-25 | 16.3 |  | 1990-01-25 | 16.4
1990-01-26 |  |  |  | 1990-01-26 | 16.7 |  | 1990-01-26 | 16.9
1990-01-27 |  |  |  | 1990-01-27 | 15.6 |  | 1990-01-27 | 15.8
1990-01-28 |  |  |  | 1990-01-28 | 15.5 |  | 1990-01-28 | 15.6
1990-01-29 |  |  |  | 1990-01-29 | 16 |  | 1990-01-29 | 16.1
1990-01-30 |  |  |  | 1990-01-30 | 15.9 |  | 1990-01-30 | 16.1
1990-01-31 |  |  |  | 1990-01-31 | 15.6 |  | 1990-01-31 | 15.8
1990-02-01 |  |  |  | 1990-02-01 | 15.4 |  | 1990-02-01 | 15.6
1990-02-02 |  |  |  | 1990-02-02 | 15.6 |  | 1990-02-02 | 15.8
1990-02-03 |  |  |  | 1990-02-03 | 15.4 |  | 1990-02-03 | 15.5
1990-02-04 |  |  |  | 1990-02-04 | 15.4 |  | 1990-02-04 | 15.5
1990-02-05 |  |  |  | 1990-02-05 | 14.8 |  | 1990-02-05 | 14.9
1990-02-06 |  |  |  | 1990-02-06 | 15 |  | 1990-02-06 | 15.2
1990-02-07 |  |  |  | 1990-02-07 | 14.4 |  | 1990-02-07 | 14.5
1990-02-08 |  |  |  | 1990-02-08 | 14.5 |  | 1990-02-08 | 14.7
1990-02-09 |  |  |  | 1990-02-09 | 15.8 |  | 1990-02-09 | 15.9
1990-02-10 |  |  |  | 1990-02-10 | 17.3 |  | 1990-02-10 | 17.4
1990-02-11 |  |  |  | 1990-02-11 | 24.5 |  | 1990-02-11 | 24.6
1990-02-12 |  |  |  | 1990-02-12 | 26.8 |  | 1990-02-12 | 26.9
1990-02-13 |  |  |  | 1990-02-13 | 22.3 |  | 1990-02-13 | 22.5
1990-02-14 |  |  |  | 1990-02-14 | 20.7 |  | 1990-02-14 | 20.9
1990-02-15 |  |  |  | 1990-02-15 | 19.2 |  | 1990-02-15 | 19.4
1990-02-16 |  |  |  | 1990-02-16 | 20.9 |  | 1990-02-16 | 21
1990-02-17 |  |  |  | 1990-02-17 | 20.1 |  | 1990-02-17 | 20.2
1990-02-18 |  |  |  | 1990-02-18 | 17.8 |  | 1990-02-18 | 18
1990-02-19 |  |  |  | 1990-02-19 | 16.6 |  | 1990-02-19 | 16.7
1990-02-20 |  |  |  | 1990-02-20 | 17.6 |  | 1990-02-20 | 17.7
1990-02-21 |  |  |  | 1990-02-21 | 18.5 |  | 1990-02-21 | 18.7
1990-02-22 |  |  |  | 1990-02-22 | 19 |  | 1990-02-22 | 19.1
1990-02-23 |  |  |  | 1990-02-23 | 18.8 |  | 1990-02-23 | 18.9
1990-02-24 |  |  |  | 1990-02-24 | 19.7 |  | 1990-02-24 | 19.9
1990-02-25 |  |  |  | 1990-02-25 | 20.6 |  | 1990-02-25 | 20.7
1990-02-26 |  |  |  | 1990-02-26 | 20.9 |  | 1990-02-26 | 21.1
1990-02-27 |  |  |  | 1990-02-27 | 20.5 |  | 1990-02-27 | 20.7
1990-02-28 |  |  |  | 1990-02-28 | 20.2 |  | 1990-02-28 | 20.3
1990-03-01 |  |  |  | 1990-03-01 | 20 |  | 1990-03-01 | 20.1
1990-03-02 |  |  |  | 1990-03-02 | 20 |  | 1990-03-02 | 20.2
1990-03-03 |  |  |  | 1990-03-03 | 20.6 |  | 1990-03-03 | 20.7
1990-03-04 |  |  |  | 1990-03-04 | 21.8 |  | 1990-03-04 | 22
1990-03-05 |  |  |  | 1990-03-05 | 23.4 |  | 1990-03-05 | 23.5
1990-03-06 |  |  |  | 1990-03-06 | 23.1 |  | 1990-03-06 | 23.3
1990-03-07 |  |  |  | 1990-03-07 | 22.7 |  | 1990-03-07 | 22.8
1990-03-08 |  |  |  | 1990-03-08 | 25.1 |  | 1990-03-08 | 25.2
1990-03-09 |  |  |  | 1990-03-09 | 24.1 |  | 1990-03-09 | 24.3
1990-03-10 |  |  |  | 1990-03-10 | 27.2 |  | 1990-03-10 | 27.4
1990-03-11 |  |  |  | 1990-03-11 | 31.1 |  | 1990-03-11 | 31.2
1990-03-12 |  |  |  | 1990-03-12 | 28.2 |  | 1990-03-12 | 28.3
1990-03-13 |  |  |  | 1990-03-13 | 26.6 |  | 1990-03-13 | 26.7
1990-03-14 |  |  |  | 1990-03-14 | 25.4 |  | 1990-03-14 | 25.6
1990-03-15 |  |  |  | 1990-03-15 | 27.3 |  | 1990-03-15 | 27.5
1990-03-16 |  |  |  | 1990-03-16 | 27.3 |  | 1990-03-16 | 27.5
1990-03-17 |  |  |  | 1990-03-17 | 27.3 |  | 1990-03-17 | 27.5
1990-03-18 |  |  |  | 1990-03-18 | 29.4 |  | 1990-03-18 | 29.5
1990-03-19 |  |  |  | 1990-03-19 | 34.6 |  | 1990-03-19 | 34.6
1990-03-20 |  |  |  | 1990-03-20 | 42.8 |  | 1990-03-20 | 42.8
1990-03-21 |  |  |  | 1990-03-21 | 54.3 |  | 1990-03-21 | 54.2
1990-03-22 |  |  |  | 1990-03-22 | 56.2 |  | 1990-03-22 | 56.1
1990-03-23 |  |  |  | 1990-03-23 | 61.4 |  | 1990-03-23 | 61.1
1990-03-24 |  |  |  | 1990-03-24 | 55.1 |  | 1990-03-24 | 54.9
1990-03-25 |  |  |  | 1990-03-25 | 46.4 |  | 1990-03-25 | 46.4
1990-03-26 |  |  |  | 1990-03-26 | 50.1 |  | 1990-03-26 | 50
1990-03-27 |  |  |  | 1990-03-27 | 49.2 |  | 1990-03-27 | 49.1
1990-03-28 |  |  |  | 1990-03-28 | 48 |  | 1990-03-28 | 47.9
1990-03-29 |  |  |  | 1990-03-29 | 46.9 |  | 1990-03-29 | 46.8
1990-03-30 |  |  |  | 1990-03-30 | 47.3 |  | 1990-03-30 | 47.2
1990-03-31 |  |  |  | 1990-03-31 | 49.9 |  | 1990-03-31 | 49.8
1990-04-01 |  |  |  | 1990-04-01 | 57.3 |  | 1990-04-01 | 57.1
1990-04-02 |  |  |  | 1990-04-02 | 69.5 |  | 1990-04-02 | 69.1
1990-04-03 | 122.086 |  |  | 1990-04-03 |  | 122 | 1990-04-03 | 122
1990-04-04 | 133.274 |  |  | 1990-04-04 |  | 133 | 1990-04-04 | 133
1990-04-05 | 134.703 |  |  | 1990-04-05 |  | 135 | 1990-04-05 | 135
1990-04-06 | 136.32 |  |  | 1990-04-06 |  | 136 | 1990-04-06 | 136
1990-04-07 | 137.102 |  |  | 1990-04-07 |  | 137 | 1990-04-07 | 137
1990-04-08 | 144.798 |  |  | 1990-04-08 |  | 145 | 1990-04-08 | 145
1990-04-09 | 140.724 |  |  | 1990-04-09 |  | 141 | 1990-04-09 | 141
1990-04-10 | 140.183 |  |  | 1990-04-10 |  | 140 | 1990-04-10 | 140
1990-04-11 | 145.575 |  |  | 1990-04-11 |  | 146 | 1990-04-11 | 146
1990-04-12 | 160.472 |  |  | 1990-04-12 |  | 160 | 1990-04-12 | 160
1990-04-13 | 158.878 |  |  | 1990-04-13 |  | 159 | 1990-04-13 | 159
1990-04-14 | 194.144 |  |  | 1990-04-14 |  | 194 | 1990-04-14 | 194
1990-04-15 | 202.985 |  |  | 1990-04-15 |  | 203 | 1990-04-15 | 203
1990-04-16 | 216.549 |  |  | 1990-04-16 |  | 217 | 1990-04-16 | 217
1990-04-17 | 227.014 |  |  | 1990-04-17 |  | 227 | 1990-04-17 | 227
1990-04-18 | 230.494 |  |  | 1990-04-18 |  | 230 | 1990-04-18 | 230
1990-04-19 | 204.689 |  |  | 1990-04-19 |  | 205 | 1990-04-19 | 205
1990-04-20 | 192.671 |  |  | 1990-04-20 |  | 193 | 1990-04-20 | 193
1990-04-21 | 217.039 |  |  | 1990-04-21 |  | 217 | 1990-04-21 | 217
1990-04-22 | 274.495 |  |  | 1990-04-22 |  | 274 | 1990-04-22 | 274
1990-04-23 | 291.062 |  |  | 1990-04-23 |  | 291 | 1990-04-23 | 291
1990-04-24 | 259.922 |  |  | 1990-04-24 |  | 260 | 1990-04-24 | 260
1990-04-25 | 232.23 |  |  | 1990-04-25 |  | 232 | 1990-04-25 | 232
1990-04-26 | 221.244 |  |  | 1990-04-26 |  | 221 | 1990-04-26 | 221
1990-04-27 | 209.335 |  |  | 1990-04-27 |  | 209 | 1990-04-27 | 209
1990-04-28 | 234.026 |  |  | 1990-04-28 |  | 234 | 1990-04-28 | 234
1990-04-29 | 194.45 |  |  | 1990-04-29 |  | 194 | 1990-04-29 | 194
1990-04-30 | 180.253 |  |  | 1990-04-30 |  | 180 | 1990-04-30 | 180
1990-05-01 | 158.557 |  |  | 1990-05-01 |  | 159 | 1990-05-01 | 159
1990-05-02 | 173.197 |  |  | 1990-05-02 |  | 173 | 1990-05-02 | 173
1990-05-03 | 170.139 |  |  | 1990-05-03 |  | 170 | 1990-05-03 | 170
1990-05-04 | 160.657 |  |  | 1990-05-04 |  | 161 | 1990-05-04 | 161
1990-05-05 | 162.148 |  |  | 1990-05-05 |  | 162 | 1990-05-05 | 162
1990-05-06 | 166.629 |  |  | 1990-05-06 |  | 167 | 1990-05-06 | 167
1990-05-07 | 159.795 |  |  | 1990-05-07 |  | 160 | 1990-05-07 | 160
1990-05-08 | 154.559 |  |  | 1990-05-08 |  | 155 | 1990-05-08 | 155
1990-05-09 | 142.908 |  |  | 1990-05-09 |  | 143 | 1990-05-09 | 143
1990-05-10 | 131.603 |  |  | 1990-05-10 |  | 132 | 1990-05-10 | 132
1990-05-11 | 126.38 |  |  | 1990-05-11 |  | 126 | 1990-05-11 | 126
1990-05-12 | 134.05 |  |  | 1990-05-12 |  | 134 | 1990-05-12 | 134
1990-05-13 | 161.144 |  |  | 1990-05-13 |  | 161 | 1990-05-13 | 161
1990-05-14 | 151.862 |  |  | 1990-05-14 |  | 152 | 1990-05-14 | 152
1990-05-15 | 149.457 |  |  | 1990-05-15 |  | 149 | 1990-05-15 | 149
1990-05-16 | 140.544 |  |  | 1990-05-16 |  | 141 | 1990-05-16 | 141
1990-05-17 | 131.4 |  |  | 1990-05-17 |  | 131 | 1990-05-17 | 131
1990-05-18 | 133.755 |  |  | 1990-05-18 |  | 134 | 1990-05-18 | 134
1990-05-19 | 126.761 |  |  | 1990-05-19 |  | 127 | 1990-05-19 | 127
1990-05-20 | 126.763 |  |  | 1990-05-20 |  | 127 | 1990-05-20 | 127
1990-05-21 | 123.343 |  |  | 1990-05-21 |  | 123 | 1990-05-21 | 123
1990-05-22 | 128.159 |  |  | 1990-05-22 |  | 128 | 1990-05-22 | 128
1990-05-23 | 131.318 |  |  | 1990-05-23 |  | 131 | 1990-05-23 | 131
1990-05-24 | 194.336 |  |  | 1990-05-24 |  | 194 | 1990-05-24 | 194
1990-05-25 | 171.511 |  |  | 1990-05-25 |  | 172 | 1990-05-25 | 172
1990-05-26 | 156.874 |  |  | 1990-05-26 |  | 157 | 1990-05-26 | 157
1990-05-27 | 148.972 |  |  | 1990-05-27 |  | 149 | 1990-05-27 | 149
1990-05-28 | 158.914 |  |  | 1990-05-28 |  | 159 | 1990-05-28 | 159
1990-05-29 | 251.31 |  |  | 1990-05-29 |  | 251 | 1990-05-29 | 251
1990-05-30 | 223.642 |  |  | 1990-05-30 |  | 224 | 1990-05-30 | 224
1990-05-31 | 220.203 |  |  | 1990-05-31 |  | 220 | 1990-05-31 | 220
1990-06-01 | 208.008 |  |  | 1990-06-01 |  | 208 | 1990-06-01 | 208
1990-06-02 | 190.172 |  |  | 1990-06-02 |  | 190 | 1990-06-02 | 190
1990-06-03 | 166.224 |  |  | 1990-06-03 |  | 166 | 1990-06-03 | 166
1990-06-04 | 170.219 |  |  | 1990-06-04 |  | 170 | 1990-06-04 | 170
1990-06-05 | 147.38 |  |  | 1990-06-05 |  | 147 | 1990-06-05 | 147
1990-06-06 | 136.302 |  |  | 1990-06-06 |  | 136 | 1990-06-06 | 136
1990-06-07 | 145.572 |  |  | 1990-06-07 |  | 146 | 1990-06-07 | 146
1990-06-08 | 127.161 |  |  | 1990-06-08 |  | 127 | 1990-06-08 | 127
1990-06-09 | 117.742 |  |  | 1990-06-09 |  | 118 | 1990-06-09 | 118
1990-06-10 | 124.582 |  |  | 1990-06-10 |  | 125 | 1990-06-10 | 125
1990-06-11 | 125.146 |  |  | 1990-06-11 |  | 125 | 1990-06-11 | 125
1990-06-12 | 113.132 |  |  | 1990-06-12 |  | 113 | 1990-06-12 | 113
1990-06-13 | 116.845 |  |  | 1990-06-13 |  | 117 | 1990-06-13 | 117
1990-06-14 | 105.4 |  |  | 1990-06-14 |  | 105 | 1990-06-14 | 105
1990-06-15 | 100.176 |  |  | 1990-06-15 |  | 100 | 1990-06-15 | 100
1990-06-16 | 96.902 |  |  | 1990-06-16 |  | 96.9 | 1990-06-16 | 96.9
1990-06-17 | 95.362 |  |  | 1990-06-17 |  | 95.4 | 1990-06-17 | 95.4
1990-06-18 | 88.685 |  |  | 1990-06-18 |  | 88.7 | 1990-06-18 | 88.7
1990-06-19 | 83.812 |  |  | 1990-06-19 |  | 83.8 | 1990-06-19 | 83.8
1990-06-20 | 79.685 |  |  | 1990-06-20 |  | 79.7 | 1990-06-20 | 79.7
1990-06-21 | 75.956 |  |  | 1990-06-21 |  | 76 | 1990-06-21 | 76
1990-06-22 | 72.909 |  |  | 1990-06-22 |  | 72.9 | 1990-06-22 | 72.9
1990-06-23 | 68.437 |  |  | 1990-06-23 |  | 68.4 | 1990-06-23 | 68.4
1990-06-24 | 64.941 |  |  | 1990-06-24 |  | 64.9 | 1990-06-24 | 64.9
1990-06-25 | 61.81 |  |  | 1990-06-25 |  | 61.8 | 1990-06-25 | 61.8
1990-06-26 | 59.024 |  |  | 1990-06-26 |  | 59 | 1990-06-26 | 59
1990-06-27 | 55.475 |  |  | 1990-06-27 |  | 55.5 | 1990-06-27 | 55.5
1990-06-28 | 53.873 |  |  | 1990-06-28 |  | 53.9 | 1990-06-28 | 53.9
1990-06-29 | 50.986 |  |  | 1990-06-29 |  | 51 | 1990-06-29 | 51
1990-06-30 | 47.914 |  |  | 1990-06-30 |  | 47.9 | 1990-06-30 | 47.9
1990-07-01 | 45.662 |  |  | 1990-07-01 |  | 45.7 | 1990-07-01 | 45.7
1990-07-02 | 49.586 |  |  | 1990-07-02 |  | 49.6 | 1990-07-02 | 49.6
1990-07-03 | 58.315 |  |  | 1990-07-03 |  | 58.3 | 1990-07-03 | 58.3
1990-07-04 | 45.915 |  |  | 1990-07-04 |  | 45.9 | 1990-07-04 | 45.9
1990-07-05 | 42.257 |  |  | 1990-07-05 |  | 42.3 | 1990-07-05 | 42.3
1990-07-06 | 39.652 |  |  | 1990-07-06 |  | 39.7 | 1990-07-06 | 39.7
1990-07-07 | 38.496 |  |  | 1990-07-07 |  | 38.5 | 1990-07-07 | 38.5
1990-07-08 | 36.002 |  |  | 1990-07-08 |  | 36 | 1990-07-08 | 36
1990-07-09 | 33.361 |  |  | 1990-07-09 |  | 33.4 | 1990-07-09 | 33.4
1990-07-10 | 31.436 |  |  | 1990-07-10 |  | 31.4 | 1990-07-10 | 31.4
1990-07-11 | 30.389 |  |  | 1990-07-11 |  | 30.4 | 1990-07-11 | 30.4
1990-07-12 | 29.766 |  |  | 1990-07-12 |  | 29.8 | 1990-07-12 | 29.8
1990-07-13 | 29.766 |  |  | 1990-07-13 |  | 29.8 | 1990-07-13 | 29.8
1990-07-14 | 28.948 |  |  | 1990-07-14 |  | 28.9 | 1990-07-14 | 28.9
1990-07-15 | 27.535 |  |  | 1990-07-15 |  | 27.5 | 1990-07-15 | 27.5
1990-07-16 | 27.139 |  |  | 1990-07-16 |  | 27.1 | 1990-07-16 | 27.1
1990-07-17 | 25.959 |  |  | 1990-07-17 |  | 26 | 1990-07-17 | 26
1990-07-18 | 25.187 |  |  | 1990-07-18 |  | 25.2 | 1990-07-18 | 25.2
1990-07-19 | 24.612 |  |  | 1990-07-19 |  | 24.6 | 1990-07-19 | 24.6
1990-07-20 | 24.045 |  |  | 1990-07-20 |  | 24 | 1990-07-20 | 24
1990-07-21 | 24.423 |  |  | 1990-07-21 |  | 24.4 | 1990-07-21 | 24.4
1990-07-22 | 24.612 |  |  | 1990-07-22 |  | 24.6 | 1990-07-22 | 24.6
1990-07-23 | 29.218 |  |  | 1990-07-23 |  | 29.2 | 1990-07-23 | 29.2
1990-07-24 | 51.74 |  |  | 1990-07-24 |  | 51.7 | 1990-07-24 | 51.7
1990-07-25 | 45.205 |  |  | 1990-07-25 |  | 45.2 | 1990-07-25 | 45.2
1990-07-26 | 42.269 |  |  | 1990-07-26 |  | 42.3 | 1990-07-26 | 42.3
1990-07-27 | 41.565 |  |  | 1990-07-27 |  | 41.6 | 1990-07-27 | 41.6
1990-07-28 | 34.89 |  |  | 1990-07-28 |  | 34.9 | 1990-07-28 | 34.9
1990-07-29 | 33.368 |  |  | 1990-07-29 |  | 33.4 | 1990-07-29 | 33.4
1990-07-30 | 30.075 |  |  | 1990-07-30 |  | 30.1 | 1990-07-30 | 30.1
1990-07-31 | 28.946 |  |  | 1990-07-31 |  | 28.9 | 1990-07-31 | 28.9
1990-08-01 | 27.336 |  |  | 1990-08-01 |  | 27.3 | 1990-08-01 | 27.3
1990-08-02 | 25.765 |  |  | 1990-08-02 |  | 25.8 | 1990-08-02 | 25.8
1990-08-03 | 24.235 |  |  | 1990-08-03 |  | 24.2 | 1990-08-03 | 24.2
1990-08-04 | 23.297 |  |  | 1990-08-04 |  | 23.3 | 1990-08-04 | 23.3
1990-08-05 | 22.743 |  |  | 1990-08-05 |  | 22.7 | 1990-08-05 | 22.7
1990-08-06 | 22.194 |  |  | 1990-08-06 |  | 22.2 | 1990-08-06 | 22.2
1990-08-07 | 21.472 |  |  | 1990-08-07 |  | 21.5 | 1990-08-07 | 21.5
1990-08-08 | 20.76 |  |  | 1990-08-08 |  | 20.8 | 1990-08-08 | 20.8
1990-08-09 | 20.058 |  |  | 1990-08-09 |  | 20.1 | 1990-08-09 | 20.1
1990-08-10 | 20.585 |  |  | 1990-08-10 |  | 20.6 | 1990-08-10 | 20.6
1990-08-11 | 21.115 |  |  | 1990-08-11 |  | 21.1 | 1990-08-11 | 21.1
1990-08-12 | 19.54 |  |  | 1990-08-12 |  | 19.5 | 1990-08-12 | 19.5
1990-08-13 | 18.685 |  |  | 1990-08-13 |  | 18.7 | 1990-08-13 | 18.7
1990-08-14 | 18.015 |  |  | 1990-08-14 |  | 18 | 1990-08-14 | 18
1990-08-15 | 17.848 |  |  | 1990-08-15 |  | 17.8 | 1990-08-15 | 17.8
1990-08-16 | 18.349 |  |  | 1990-08-16 |  | 18.3 | 1990-08-16 | 18.3
1990-08-17 | 19.203 |  |  | 1990-08-17 |  | 19.2 | 1990-08-17 | 19.2
1990-08-18 | 28.241 |  |  | 1990-08-18 |  | 28.2 | 1990-08-18 | 28.2
1990-08-19 | 31.989 |  |  | 1990-08-19 |  | 32 | 1990-08-19 | 32
1990-08-20 | 30.329 |  |  | 1990-08-20 |  | 30.3 | 1990-08-20 | 30.3
1990-08-21 | 27.542 |  |  | 1990-08-21 |  | 27.5 | 1990-08-21 | 27.5
1990-08-22 | 24.612 |  |  | 1990-08-22 |  | 24.6 | 1990-08-22 | 24.6
1990-08-23 | 24.235 |  |  | 1990-08-23 |  | 24.2 | 1990-08-23 | 24.2
1990-08-24 | 24.806 |  |  | 1990-08-24 |  | 24.8 | 1990-08-24 | 24.8
1990-08-25 | 31.99 |  |  | 1990-08-25 |  | 32 | 1990-08-25 | 32
1990-08-26 | 34.507 |  |  | 1990-08-26 |  | 34.5 | 1990-08-26 | 34.5
1990-08-27 | 29.36 |  |  | 1990-08-27 |  | 29.4 | 1990-08-27 | 29.4
1990-08-28 | 25.384 |  |  | 1990-08-28 |  | 25.4 | 1990-08-28 | 25.4
1990-08-29 | 23.114 |  |  | 1990-08-29 |  | 23.1 | 1990-08-29 | 23.1
1990-08-30 | 22.743 |  |  | 1990-08-30 |  | 22.7 | 1990-08-30 | 22.7
1990-08-31 | 22.194 |  |  | 1990-08-31 |  | 22.2 | 1990-08-31 | 22.2
1990-09-01 | 21.472 |  |  | 1990-09-01 |  | 21.5 | 1990-09-01 | 21.5
1990-09-02 | 20.76 |  |  | 1990-09-02 |  | 20.8 | 1990-09-02 | 20.8
1990-09-03 | 20.058 |  |  | 1990-09-03 |  | 20.1 | 1990-09-03 | 20.1
1990-09-04 | 19.884 |  |  | 1990-09-04 |  | 19.9 | 1990-09-04 | 19.9
1990-09-05 | 19.712 |  |  | 1990-09-05 |  | 19.7 | 1990-09-05 | 19.7
1990-09-06 | 20.583 |  |  | 1990-09-06 |  | 20.6 | 1990-09-06 | 20.6
1990-09-07 | 20.058 |  |  | 1990-09-07 |  | 20.1 | 1990-09-07 | 20.1
1990-09-08 | 19.197 |  |  | 1990-09-08 |  | 19.2 | 1990-09-08 | 19.2
1990-09-09 | 18.015 |  |  | 1990-09-09 |  | 18 | 1990-09-09 | 18
1990-09-10 | 17.354 |  |  | 1990-09-10 |  | 17.4 | 1990-09-10 | 17.4
1990-09-11 | 16.705 |  |  | 1990-09-11 |  | 16.7 | 1990-09-11 | 16.7
1990-09-12 | 16.066 |  |  | 1990-09-12 |  | 16.1 | 1990-09-12 | 16.1
1990-09-13 | 15.907 |  |  | 1990-09-13 |  | 15.9 | 1990-09-13 | 15.9
1990-09-14 | 15.907 |  |  | 1990-09-14 |  | 15.9 | 1990-09-14 | 15.9
1990-09-15 | 15.907 |  |  | 1990-09-15 |  | 15.9 | 1990-09-15 | 15.9
1990-09-16 | 15.437 |  |  | 1990-09-16 |  | 15.4 | 1990-09-16 | 15.4
1990-09-17 | 15.281 |  |  | 1990-09-17 |  | 15.3 | 1990-09-17 | 15.3
1990-09-18 | 15.281 |  |  | 1990-09-18 |  | 15.3 | 1990-09-18 | 15.3
1990-09-19 | 15.281 |  |  | 1990-09-19 |  | 15.3 | 1990-09-19 | 15.3
1990-09-20 | 15.281 |  |  | 1990-09-20 |  | 15.3 | 1990-09-20 | 15.3
1990-09-21 | 14.82 |  |  | 1990-09-21 |  | 14.8 | 1990-09-21 | 14.8
1990-09-22 | 14.667 |  |  | 1990-09-22 |  | 14.7 | 1990-09-22 | 14.7
1990-09-23 | 14.667 |  |  | 1990-09-23 |  | 14.7 | 1990-09-23 | 14.7
1990-09-24 | 14.213 |  |  | 1990-09-24 |  | 14.2 | 1990-09-24 | 14.2
1990-09-25 | 14.062 |  |  | 1990-09-25 |  | 14.1 | 1990-09-25 | 14.1
1990-09-26 | 14.676 |  |  | 1990-09-26 |  | 14.7 | 1990-09-26 | 14.7
1990-09-27 | 20.343 |  |  | 1990-09-27 |  | 20.3 | 1990-09-27 | 20.3
1990-09-28 | 16.873 |  |  | 1990-09-28 |  | 16.9 | 1990-09-28 | 16.9
1990-09-29 | 15.437 |  |  | 1990-09-29 |  | 15.4 | 1990-09-29 | 15.4
1990-09-30 | 14.82 |  |  | 1990-09-30 |  | 14.8 | 1990-09-30 | 14.8
1990-10-01 |  |  |  | 1990-10-01 | 10.9 |  | 1990-10-01 | 11.1
1990-10-02 |  |  |  | 1990-10-02 | 10.9 |  | 1990-10-02 | 11
1990-10-03 |  |  |  | 1990-10-03 | 11.3 |  | 1990-10-03 | 11.4
1990-10-04 |  |  |  | 1990-10-04 | 16.4 |  | 1990-10-04 | 16.6
1990-10-05 |  |  |  | 1990-10-05 | 18.6 |  | 1990-10-05 | 18.7
1990-10-06 |  |  |  | 1990-10-06 | 18.3 |  | 1990-10-06 | 18.4
1990-10-07 |  |  |  | 1990-10-07 | 16.8 |  | 1990-10-07 | 17
1990-10-08 |  |  |  | 1990-10-08 | 14.5 |  | 1990-10-08 | 14.7
1990-10-09 |  |  |  | 1990-10-09 | 13.6 |  | 1990-10-09 | 13.7
1990-10-10 |  |  |  | 1990-10-10 | 13.2 |  | 1990-10-10 | 13.4
1990-10-11 |  |  |  | 1990-10-11 | 13.3 |  | 1990-10-11 | 13.4
1990-10-12 |  |  |  | 1990-10-12 | 12.9 |  | 1990-10-12 | 13
1990-10-13 |  |  |  | 1990-10-13 | 13 |  | 1990-10-13 | 13.2
1990-10-14 |  |  |  | 1990-10-14 | 15.6 |  | 1990-10-14 | 15.8
1990-10-15 |  |  |  | 1990-10-15 | 17.1 |  | 1990-10-15 | 17.2
1990-10-16 |  |  |  | 1990-10-16 | 26.7 |  | 1990-10-16 | 26.8
1990-10-17 |  |  |  | 1990-10-17 | 31 |  | 1990-10-17 | 31.1
1990-10-18 |  |  |  | 1990-10-18 | 21.6 |  | 1990-10-18 | 21.8
1990-10-19 |  |  |  | 1990-10-19 | 26.3 |  | 1990-10-19 | 26.4
1990-10-20 |  |  |  | 1990-10-20 | 26.3 |  | 1990-10-20 | 26.4
1990-10-21 |  |  |  | 1990-10-21 | 20.9 |  | 1990-10-21 | 21
1990-10-22 |  |  |  | 1990-10-22 | 36.5 |  | 1990-10-22 | 36.6
1990-10-23 |  |  |  | 1990-10-23 | 33.4 |  | 1990-10-23 | 33.4
1990-10-24 |  |  |  | 1990-10-24 | 24.1 |  | 1990-10-24 | 24.2
1990-10-25 |  |  |  | 1990-10-25 | 21.6 |  | 1990-10-25 | 21.7
1990-10-26 |  |  |  | 1990-10-26 | 22.2 |  | 1990-10-26 | 22.4
1990-10-27 |  |  |  | 1990-10-27 | 22.6 |  | 1990-10-27 | 22.7
1990-10-28 |  |  |  | 1990-10-28 | 20.9 |  | 1990-10-28 | 21
1990-10-29 |  |  |  | 1990-10-29 | 19.5 |  | 1990-10-29 | 19.6
1990-10-30 |  |  |  | 1990-10-30 | 18.8 |  | 1990-10-30 | 19
1990-10-31 |  |  |  | 1990-10-31 | 19.5 |  | 1990-10-31 | 19.6
1990-11-01 |  |  |  | 1990-11-01 | 24.8 |  | 1990-11-01 | 24.9
1990-11-02 |  |  |  | 1990-11-02 | 23 |  | 1990-11-02 | 23.1
1990-11-03 |  |  |  | 1990-11-03 | 19.5 |  | 1990-11-03 | 19.6
1990-11-04 |  |  |  | 1990-11-04 | 22.2 |  | 1990-11-04 | 22.4
1990-11-05 |  |  |  | 1990-11-05 | 45.1 |  | 1990-11-05 | 45.1
1990-11-06 |  |  |  | 1990-11-06 | 34.3 |  | 1990-11-06 | 34.3
1990-11-07 |  |  |  | 1990-11-07 | 26.7 |  | 1990-11-07 | 26.8
1990-11-08 |  |  |  | 1990-11-08 | 24.4 |  | 1990-11-08 | 24.5
1990-11-09 |  |  |  | 1990-11-09 | 25.2 |  | 1990-11-09 | 25.3
1990-11-10 |  |  |  | 1990-11-10 | 27.1 |  | 1990-11-10 | 27.2
1990-11-11 |  |  |  | 1990-11-11 | 28.3 |  | 1990-11-11 | 28.4
1990-11-12 |  |  |  | 1990-11-12 | 27.1 |  | 1990-11-12 | 27.2
1990-11-13 |  |  |  | 1990-11-13 | 25.9 |  | 1990-11-13 | 26
1990-11-14 |  |  |  | 1990-11-14 | 29.9 |  | 1990-11-14 | 30
1990-11-15 |  |  |  | 1990-11-15 | 31.6 |  | 1990-11-15 | 31.7
1990-11-16 |  |  |  | 1990-11-16 | 26.7 |  | 1990-11-16 | 26.8
1990-11-17 |  |  |  | 1990-11-17 | 25.2 |  | 1990-11-17 | 25.3
1990-11-18 |  |  |  | 1990-11-18 | 24.8 |  | 1990-11-18 | 24.9
1990-11-19 |  |  |  | 1990-11-19 | 25.5 |  | 1990-11-19 | 25.7
1990-11-20 |  |  |  | 1990-11-20 | 25.2 |  | 1990-11-20 | 25.3
1990-11-21 |  |  |  | 1990-11-21 | 24.1 |  | 1990-11-21 | 24.2
1990-11-22 |  |  |  | 1990-11-22 | 23.3 |  | 1990-11-22 | 23.4
1990-11-23 |  |  |  | 1990-11-23 | 23.7 |  | 1990-11-23 | 23.8
1990-11-24 |  |  |  | 1990-11-24 | 23.3 |  | 1990-11-24 | 23.4
1990-11-25 |  |  |  | 1990-11-25 | 25.9 |  | 1990-11-25 | 26
1990-11-26 |  |  |  | 1990-11-26 | 31.6 |  | 1990-11-26 | 31.7
1990-11-27 |  |  |  | 1990-11-27 | 27.9 |  | 1990-11-27 | 28
1990-11-28 |  |  |  | 1990-11-28 | 25.5 |  | 1990-11-28 | 25.7
1990-11-29 |  |  |  | 1990-11-29 | 24.8 |  | 1990-11-29 | 24.9
1990-11-30 |  |  |  | 1990-11-30 | 25.5 |  | 1990-11-30 | 25.6
1990-12-01 |  |  |  | 1990-12-01 | 20.8 |  | 1990-12-01 | 20.9
1990-12-02 |  |  |  | 1990-12-02 | 18 |  | 1990-12-02 | 18.1
1990-12-03 |  |  |  | 1990-12-03 | 22.5 |  | 1990-12-03 | 22.6
1990-12-04 |  |  |  | 1990-12-04 | 21.9 |  | 1990-12-04 | 22.1
1990-12-05 |  |  |  | 1990-12-05 | 23.3 |  | 1990-12-05 | 23.4
1990-12-06 |  |  |  | 1990-12-06 | 21 |  | 1990-12-06 | 21.2
1990-12-07 |  |  |  | 1990-12-07 | 17.8 |  | 1990-12-07 | 18
1990-12-08 |  |  |  | 1990-12-08 | 17.3 |  | 1990-12-08 | 17.4
1990-12-09 |  |  |  | 1990-12-09 | 20.5 |  | 1990-12-09 | 20.6
1990-12-10 |  |  |  | 1990-12-10 | 21.7 |  | 1990-12-10 | 21.8
1990-12-11 |  |  |  | 1990-12-11 | 26.1 |  | 1990-12-11 | 26.2
1990-12-12 |  |  |  | 1990-12-12 | 24.5 |  | 1990-12-12 | 24.6
1990-12-13 |  |  |  | 1990-12-13 | 20.9 |  | 1990-12-13 | 21
1990-12-14 |  |  |  | 1990-12-14 | 20.7 |  | 1990-12-14 | 20.8
1990-12-15 |  |  |  | 1990-12-15 | 17.8 |  | 1990-12-15 | 18
1990-12-16 |  |  |  | 1990-12-16 | 15.8 |  | 1990-12-16 | 15.9
1990-12-17 |  |  |  | 1990-12-17 | 18.6 |  | 1990-12-17 | 18.7
1990-12-18 |  |  |  | 1990-12-18 | 20.2 |  | 1990-12-18 | 20.3
1990-12-19 |  |  |  | 1990-12-19 | 18.1 |  | 1990-12-19 | 18.2
1990-12-20 |  |  |  | 1990-12-20 | 13.5 |  | 1990-12-20 | 13.6
1990-12-21 |  |  |  | 1990-12-21 | 12.3 |  | 1990-12-21 | 12.4
1990-12-22 |  |  |  | 1990-12-22 | 11.4 |  | 1990-12-22 | 11.5
1990-12-23 |  |  |  | 1990-12-23 | 13.1 |  | 1990-12-23 | 13.3
1990-12-24 |  |  |  | 1990-12-24 | 14.8 |  | 1990-12-24 | 14.9
1990-12-25 |  |  |  | 1990-12-25 | 16.7 |  | 1990-12-25 | 16.9
1990-12-26 |  |  |  | 1990-12-26 | 18.6 |  | 1990-12-26 | 18.8
1990-12-27 |  |  |  | 1990-12-27 | 20.8 |  | 1990-12-27 | 20.9
1990-12-28 |  |  |  | 1990-12-28 | 22.9 |  | 1990-12-28 | 23
1990-12-29 |  |  |  | 1990-12-29 | 21.2 |  | 1990-12-29 | 21.3
1990-12-30 |  |  |  | 1990-12-30 | 17 |  | 1990-12-30 | 17.1
1990-12-31 |  |  |  | 1990-12-31 | 19.7 |  | 1990-12-31 | 19.9
1991-01-01 |  |  |  | 1991-01-01 | 21.9 |  | 1991-01-01 | 22
1991-01-02 |  |  |  | 1991-01-02 | 24 |  | 1991-01-02 | 24.1
1991-01-03 |  |  |  | 1991-01-03 | 22.4 |  | 1991-01-03 | 22.5
1991-01-04 |  |  |  | 1991-01-04 | 23.2 |  | 1991-01-04 | 23.3
1991-01-05 |  |  |  | 1991-01-05 | 22.4 |  | 1991-01-05 | 22.6
1991-01-06 |  |  |  | 1991-01-06 | 21.9 |  | 1991-01-06 | 22
1991-01-07 |  |  |  | 1991-01-07 | 21.3 |  | 1991-01-07 | 21.5
1991-01-08 |  |  |  | 1991-01-08 | 21.9 |  | 1991-01-08 | 22
1991-01-09 |  |  |  | 1991-01-09 | 23.8 |  | 1991-01-09 | 23.9
1991-01-10 |  |  |  | 1991-01-10 | 23.9 |  | 1991-01-10 | 24
1991-01-11 |  |  |  | 1991-01-11 | 23.4 |  | 1991-01-11 | 23.5
1991-01-12 |  |  |  | 1991-01-12 | 25.1 |  | 1991-01-12 | 25.2
1991-01-13 |  |  |  | 1991-01-13 | 35.8 |  | 1991-01-13 | 35.8
1991-01-14 |  |  |  | 1991-01-14 | 33.4 |  | 1991-01-14 | 33.4
1991-01-15 |  |  |  | 1991-01-15 | 43.9 |  | 1991-01-15 | 43.9
1991-01-16 |  |  |  | 1991-01-16 | 32.6 |  | 1991-01-16 | 32.7
1991-01-17 |  |  |  | 1991-01-17 | 30.8 |  | 1991-01-17 | 30.8
1991-01-18 |  |  |  | 1991-01-18 | 32.9 |  | 1991-01-18 | 33
1991-01-19 |  |  |  | 1991-01-19 | 29.5 |  | 1991-01-19 | 29.6
1991-01-20 |  |  |  | 1991-01-20 | 24.8 |  | 1991-01-20 | 24.9
1991-01-21 |  |  |  | 1991-01-21 | 22.2 |  | 1991-01-21 | 22.4
1991-01-22 |  |  |  | 1991-01-22 | 22.6 |  | 1991-01-22 | 22.7
1991-01-23 |  |  |  | 1991-01-23 | 22.4 |  | 1991-01-23 | 22.6
1991-01-24 |  |  |  | 1991-01-24 | 22.2 |  | 1991-01-24 | 22.4
1991-01-25 |  |  |  | 1991-01-25 | 20.5 |  | 1991-01-25 | 20.7
1991-01-26 |  |  |  | 1991-01-26 | 19.8 |  | 1991-01-26 | 20
1991-01-27 |  |  |  | 1991-01-27 | 21.6 |  | 1991-01-27 | 21.7
1991-01-28 |  |  |  | 1991-01-28 | 20.5 |  | 1991-01-28 | 20.7
1991-01-29 |  |  |  | 1991-01-29 | 18.5 |  | 1991-01-29 | 18.7
1991-01-30 |  |  |  | 1991-01-30 | 19.2 |  | 1991-01-30 | 19.4
1991-01-31 |  |  |  | 1991-01-31 | 23.6 |  | 1991-01-31 | 23.8
1991-02-01 |  |  |  | 1991-02-01 | 22 |  | 1991-02-01 | 22.1
1991-02-02 |  |  |  | 1991-02-02 | 20.7 |  | 1991-02-02 | 20.8
1991-02-03 |  |  |  | 1991-02-03 | 20.7 |  | 1991-02-03 | 20.9
1991-02-04 |  |  |  | 1991-02-04 | 22 |  | 1991-02-04 | 22.1
1991-02-05 |  |  |  | 1991-02-05 | 26.2 |  | 1991-02-05 | 26.3
1991-02-06 |  |  |  | 1991-02-06 | 25.7 |  | 1991-02-06 | 25.8
1991-02-07 |  |  |  | 1991-02-07 | 23.4 |  | 1991-02-07 | 23.5
1991-02-08 |  |  |  | 1991-02-08 | 22.9 |  | 1991-02-08 | 23.1
1991-02-09 |  |  |  | 1991-02-09 | 22.4 |  | 1991-02-09 | 22.5
1991-02-10 |  |  |  | 1991-02-10 | 22.1 |  | 1991-02-10 | 22.2
1991-02-11 |  |  |  | 1991-02-11 | 22.1 |  | 1991-02-11 | 22.2
1991-02-12 |  |  |  | 1991-02-12 | 22.1 |  | 1991-02-12 | 22.2
1991-02-13 |  |  |  | 1991-02-13 | 22.6 |  | 1991-02-13 | 22.7
1991-02-14 |  |  |  | 1991-02-14 | 28.6 |  | 1991-02-14 | 28.7
1991-02-15 |  |  |  | 1991-02-15 | 37.5 |  | 1991-02-15 | 37.5
1991-02-16 |  |  |  | 1991-02-16 | 49.2 |  | 1991-02-16 | 49.1
1991-02-17 |  |  |  | 1991-02-17 | 60.8 |  | 1991-02-17 | 60.5
1991-02-18 |  |  |  | 1991-02-18 | 55.9 |  | 1991-02-18 | 55.7
1991-02-19 |  |  |  | 1991-02-19 | 48.7 |  | 1991-02-19 | 48.6
1991-02-20 |  |  |  | 1991-02-20 | 46.3 |  | 1991-02-20 | 46.2
1991-02-21 |  |  |  | 1991-02-21 | 50.2 |  | 1991-02-21 | 50.1
1991-02-22 |  |  |  | 1991-02-22 | 52.2 |  | 1991-02-22 | 52.1
1991-02-23 |  |  |  | 1991-02-23 | 50.1 |  | 1991-02-23 | 50
1991-02-24 |  |  |  | 1991-02-24 | 45.6 |  | 1991-02-24 | 45.6
1991-02-25 |  |  |  | 1991-02-25 | 43.1 |  | 1991-02-25 | 43.1
1991-02-26 |  |  |  | 1991-02-26 | 41 |  | 1991-02-26 | 41
1991-02-27 |  |  |  | 1991-02-27 | 39.7 |  | 1991-02-27 | 39.7
1991-02-28 |  |  |  | 1991-02-28 | 38.9 |  | 1991-02-28 | 38.9
1991-03-01 |  |  |  | 1991-03-01 | 39.7 |  | 1991-03-01 | 39.7
1991-03-02 |  |  |  | 1991-03-02 | 40.2 |  | 1991-03-02 | 40.2
1991-03-03 |  |  |  | 1991-03-03 | 40.9 |  | 1991-03-03 | 40.9
1991-03-04 |  |  |  | 1991-03-04 | 43 |  | 1991-03-04 | 42.9
1991-03-05 |  |  |  | 1991-03-05 | 62 |  | 1991-03-05 | 61.8
1991-03-06 |  |  |  | 1991-03-06 | 55.6 |  | 1991-03-06 | 55.4
1991-03-07 |  |  |  | 1991-03-07 | 49.4 |  | 1991-03-07 | 49.3
1991-03-08 |  |  |  | 1991-03-08 | 46 |  | 1991-03-08 | 46
1991-03-09 |  |  |  | 1991-03-09 | 43.3 |  | 1991-03-09 | 43.2
1991-03-10 |  |  |  | 1991-03-10 | 43.3 |  | 1991-03-10 | 43.2
1991-03-11 |  |  |  | 1991-03-11 | 40.1 |  | 1991-03-11 | 40.1
1991-03-12 |  |  |  | 1991-03-12 | 38.4 |  | 1991-03-12 | 38.4
1991-03-13 |  |  |  | 1991-03-13 | 40 |  | 1991-03-13 | 40
1991-03-14 |  |  |  | 1991-03-14 | 38 |  | 1991-03-14 | 38
1991-03-15 |  |  |  | 1991-03-15 | 37.6 |  | 1991-03-15 | 37.7
1991-03-16 |  |  |  | 1991-03-16 | 35 |  | 1991-03-16 | 35.1
1991-03-17 |  |  |  | 1991-03-17 | 34.1 |  | 1991-03-17 | 34.2
1991-03-18 |  |  |  | 1991-03-18 | 33.2 |  | 1991-03-18 | 33.3
1991-03-19 |  |  |  | 1991-03-19 | 33.5 |  | 1991-03-19 | 33.6
1991-03-20 |  |  |  | 1991-03-20 | 35.8 |  | 1991-03-20 | 35.8
1991-03-21 |  |  |  | 1991-03-21 | 36.6 |  | 1991-03-21 | 36.6
1991-03-22 |  |  |  | 1991-03-22 | 35.6 |  | 1991-03-22 | 35.6
1991-03-23 |  |  |  | 1991-03-23 | 34.6 |  | 1991-03-23 | 34.6
1991-03-24 |  |  |  | 1991-03-24 | 33.9 |  | 1991-03-24 | 33.9
1991-03-25 |  |  |  | 1991-03-25 | 33.3 |  | 1991-03-25 | 33.4
1991-03-26 | 29.093 |  |  | 1991-03-26 |  | 29.1 | 1991-03-26 | 29.1
1991-03-27 | 28.569 |  |  | 1991-03-27 |  | 28.6 | 1991-03-27 | 28.6
1991-03-28 | 33.712 |  |  | 1991-03-28 |  | 33.7 | 1991-03-28 | 33.7
1991-03-29 | 33.499 |  |  | 1991-03-29 |  | 33.5 | 1991-03-29 | 33.5
1991-03-30 | 32.702 |  |  | 1991-03-30 |  | 32.7 | 1991-03-30 | 32.7
1991-03-31 | 41.354 |  |  | 1991-03-31 |  | 41.4 | 1991-03-31 | 41.4
1991-04-01 | 55.786 |  |  | 1991-04-01 |  | 55.8 | 1991-04-01 | 55.8
1991-04-02 | 80.603 |  |  | 1991-04-02 |  | 80.6 | 1991-04-02 | 80.6
1991-04-03 | 90.943 |  |  | 1991-04-03 |  | 90.9 | 1991-04-03 | 90.9
1991-04-04 | 103.39 |  |  | 1991-04-04 |  | 103 | 1991-04-04 | 103
1991-04-05 | 124.546 |  |  | 1991-04-05 |  | 125 | 1991-04-05 | 125
1991-04-06 | 137.929 |  |  | 1991-04-06 |  | 138 | 1991-04-06 | 138
1991-04-07 | 115.892 |  |  | 1991-04-07 |  | 116 | 1991-04-07 | 116
1991-04-08 | 102.11 |  |  | 1991-04-08 |  | 102 | 1991-04-08 | 102
1991-04-09 | 95.543 |  |  | 1991-04-09 |  | 95.5 | 1991-04-09 | 95.5
1991-04-10 | 88.318 |  |  | 1991-04-10 |  | 88.3 | 1991-04-10 | 88.3
1991-04-11 | 79.968 |  |  | 1991-04-11 |  | 80 | 1991-04-11 | 80
1991-04-12 | 77.468 |  |  | 1991-04-12 |  | 77.5 | 1991-04-12 | 77.5
1991-04-13 | 79.423 |  |  | 1991-04-13 |  | 79.4 | 1991-04-13 | 79.4
1991-04-14 | 82.001 |  |  | 1991-04-14 |  | 82 | 1991-04-14 | 82
1991-04-15 | 87.325 |  |  | 1991-04-15 |  | 87.3 | 1991-04-15 | 87.3
1991-04-16 | 82.518 |  |  | 1991-04-16 |  | 82.5 | 1991-04-16 | 82.5
1991-04-17 | 81.053 |  |  | 1991-04-17 |  | 81.1 | 1991-04-17 | 81.1
1991-04-18 | 83.249 |  |  | 1991-04-18 |  | 83.2 | 1991-04-18 | 83.2
1991-04-19 | 90.706 |  |  | 1991-04-19 |  | 90.7 | 1991-04-19 | 90.7
1991-04-20 | 101.7 |  |  | 1991-04-20 |  | 102 | 1991-04-20 | 102
1991-04-21 | 118.264 |  |  | 1991-04-21 |  | 118 | 1991-04-21 | 118
1991-04-22 | 135.638 |  |  | 1991-04-22 |  | 136 | 1991-04-22 | 136
1991-04-23 | 154.737 |  |  | 1991-04-23 |  | 155 | 1991-04-23 | 155
1991-04-24 | 176.438 |  |  | 1991-04-24 |  | 176 | 1991-04-24 | 176
1991-04-25 | 165.326 |  |  | 1991-04-25 |  | 165 | 1991-04-25 | 165
1991-04-26 | 146.78 |  |  | 1991-04-26 |  | 147 | 1991-04-26 | 147
1991-04-27 | 135.924 |  |  | 1991-04-27 |  | 136 | 1991-04-27 | 136
1991-04-28 | 125.488 |  |  | 1991-04-28 |  | 125 | 1991-04-28 | 125
1991-04-29 | 123.274 |  |  | 1991-04-29 |  | 123 | 1991-04-29 | 123
1991-04-30 | 117.685 |  |  | 1991-04-30 |  | 118 | 1991-04-30 | 118
1991-05-01 | 114.183 |  |  | 1991-05-01 |  | 114 | 1991-05-01 | 114
1991-05-02 | 107.423 |  |  | 1991-05-02 |  | 107 | 1991-05-02 | 107
1991-05-03 | 102.103 |  |  | 1991-05-03 |  | 102 | 1991-05-03 | 102
1991-05-04 | 100.499 |  |  | 1991-05-04 |  | 100 | 1991-05-04 | 100
1991-05-05 | 104.986 |  |  | 1991-05-05 |  | 105 | 1991-05-05 | 105
1991-05-06 | 145.694 |  |  | 1991-05-06 |  | 146 | 1991-05-06 | 146
1991-05-07 | 196.36 |  |  | 1991-05-07 |  | 196 | 1991-05-07 | 196
1991-05-08 | 291.737 |  |  | 1991-05-08 |  | 292 | 1991-05-08 | 292
1991-05-09 | 290.623 |  |  | 1991-05-09 |  | 291 | 1991-05-09 | 291
1991-05-10 | 255.153 |  |  | 1991-05-10 |  | 255 | 1991-05-10 | 255
1991-05-11 | 272.311 |  |  | 1991-05-11 |  | 272 | 1991-05-11 | 272
1991-05-12 | 269.27 |  |  | 1991-05-12 |  | 269 | 1991-05-12 | 269
1991-05-13 | 285.166 |  |  | 1991-05-13 |  | 285 | 1991-05-13 | 285
1991-05-14 | 293.377 |  |  | 1991-05-14 |  | 293 | 1991-05-14 | 293
1991-05-15 | 287.971 |  |  | 1991-05-15 |  | 288 | 1991-05-15 | 288
1991-05-16 | 297.77 |  |  | 1991-05-16 |  | 298 | 1991-05-16 | 298
1991-05-17 | 351.003 |  |  | 1991-05-17 |  | 351 | 1991-05-17 | 351
1991-05-18 | 416.723 |  |  | 1991-05-18 |  | 417 | 1991-05-18 | 417
1991-05-19 | 420.477 |  |  | 1991-05-19 |  | 420 | 1991-05-19 | 420
1991-05-20 | 375.012 |  |  | 1991-05-20 |  | 375 | 1991-05-20 | 375
1991-05-21 | 340.552 |  |  | 1991-05-21 |  | 341 | 1991-05-21 | 341
1991-05-22 | 340.543 |  |  | 1991-05-22 |  | 341 | 1991-05-22 | 341
1991-05-23 | 343.364 |  |  | 1991-05-23 |  | 343 | 1991-05-23 | 343
1991-05-24 | 331.914 |  |  | 1991-05-24 |  | 332 | 1991-05-24 | 332
1991-05-25 | 347.775 |  |  | 1991-05-25 |  | 348 | 1991-05-25 | 348
1991-05-26 | 279.662 |  |  | 1991-05-26 |  | 280 | 1991-05-26 | 280
1991-05-27 | 238.595 |  |  | 1991-05-27 |  | 239 | 1991-05-27 | 239
1991-05-28 | 211.609 |  |  | 1991-05-28 |  | 212 | 1991-05-28 | 212
1991-05-29 | 187.585 |  |  | 1991-05-29 |  | 188 | 1991-05-29 | 188
1991-05-30 | 242.271 |  |  | 1991-05-30 |  | 242 | 1991-05-30 | 242
1991-05-31 | 199.18 |  |  | 1991-05-31 |  | 199 | 1991-05-31 | 199
1991-06-01 | 180.614 |  |  | 1991-06-01 |  | 181 | 1991-06-01 | 181
1991-06-02 | 179.03 |  |  | 1991-06-02 |  | 179 | 1991-06-02 | 179
1991-06-03 | 179.553 |  |  | 1991-06-03 |  | 180 | 1991-06-03 | 180
1991-06-04 | 176.399 |  |  | 1991-06-04 |  | 176 | 1991-06-04 | 176
1991-06-05 | 186.663 |  |  | 1991-06-05 |  | 187 | 1991-06-05 | 187
1991-06-06 | 191.904 |  |  | 1991-06-06 |  | 192 | 1991-06-06 | 192
1991-06-07 | 165.125 |  |  | 1991-06-07 |  | 165 | 1991-06-07 | 165
1991-06-08 | 151.114 |  |  | 1991-06-08 |  | 151 | 1991-06-08 | 151
1991-06-09 | 143.908 |  |  | 1991-06-09 |  | 144 | 1991-06-09 | 144
1991-06-10 | 137.311 |  |  | 1991-06-10 |  | 137 | 1991-06-10 | 137
1991-06-11 | 136.38 |  |  | 1991-06-11 |  | 136 | 1991-06-11 | 136
1991-06-12 | 130.453 |  |  | 1991-06-12 |  | 130 | 1991-06-12 | 130
1991-06-13 | 120.609 |  |  | 1991-06-13 |  | 121 | 1991-06-13 | 121
1991-06-14 | 118.449 |  |  | 1991-06-14 |  | 118 | 1991-06-14 | 118
1991-06-15 | 106.201 |  |  | 1991-06-15 |  | 106 | 1991-06-15 | 106
1991-06-16 | 98.102 |  |  | 1991-06-16 |  | 98.1 | 1991-06-16 | 98.1
1991-06-17 | 93.018 |  |  | 1991-06-17 |  | 93 | 1991-06-17 | 93
1991-06-18 | 85.076 |  |  | 1991-06-18 |  | 85.1 | 1991-06-18 | 85.1
1991-06-19 | 90.149 |  |  | 1991-06-19 |  | 90.1 | 1991-06-19 | 90.1
1991-06-20 | 100.73 |  |  | 1991-06-20 |  | 101 | 1991-06-20 | 101
1991-06-21 | 81.795 |  |  | 1991-06-21 |  | 81.8 | 1991-06-21 | 81.8
1991-06-22 | 76.404 |  |  | 1991-06-22 |  | 76.4 | 1991-06-22 | 76.4
1991-06-23 | 74.682 |  |  | 1991-06-23 |  | 74.7 | 1991-06-23 | 74.7
1991-06-24 | 68.682 |  |  | 1991-06-24 |  | 68.7 | 1991-06-24 | 68.7
1991-06-25 | 69.523 |  |  | 1991-06-25 |  | 69.5 | 1991-06-25 | 69.5
1991-06-26 | 70.793 |  |  | 1991-06-26 |  | 70.8 | 1991-06-26 | 70.8
1991-06-27 | 65.244 |  |  | 1991-06-27 |  | 65.2 | 1991-06-27 | 65.2
1991-06-28 | 65.11 |  |  | 1991-06-28 |  | 65.1 | 1991-06-28 | 65.1
1991-06-29 | 75.058 |  |  | 1991-06-29 |  | 75.1 | 1991-06-29 | 75.1
1991-06-30 | 88.296 |  |  | 1991-06-30 |  | 88.3 | 1991-06-30 | 88.3
1991-07-01 | 64.927 |  |  | 1991-07-01 |  | 64.9 | 1991-07-01 | 64.9
1991-07-02 | 57.002 |  |  | 1991-07-02 |  | 57 | 1991-07-02 | 57
1991-07-03 | 52.208 |  |  | 1991-07-03 |  | 52.2 | 1991-07-03 | 52.2
1991-07-04 | 49.029 |  |  | 1991-07-04 |  | 49 | 1991-07-04 | 49
1991-07-05 | 45.941 |  |  | 1991-07-05 |  | 45.9 | 1991-07-05 | 45.9
1991-07-06 | 44.024 |  |  | 1991-07-06 |  | 44 | 1991-07-06 | 44
1991-07-07 | 42.151 |  |  | 1991-07-07 |  | 42.2 | 1991-07-07 | 42.2
1991-07-08 | 40.314 |  |  | 1991-07-08 |  | 40.3 | 1991-07-08 | 40.3
1991-07-09 | 40.055 |  |  | 1991-07-09 |  | 40.1 | 1991-07-09 | 40.1
1991-07-10 | 41.367 |  |  | 1991-07-10 |  | 41.4 | 1991-07-10 | 41.4
1991-07-11 | 37.765 |  |  | 1991-07-11 |  | 37.8 | 1991-07-11 | 37.8
1991-07-12 | 34.087 |  |  | 1991-07-12 |  | 34.1 | 1991-07-12 | 34.1
1991-07-13 | 31.729 |  |  | 1991-07-13 |  | 31.7 | 1991-07-13 | 31.7
1991-07-14 | 30.806 |  |  | 1991-07-14 |  | 30.8 | 1991-07-14 | 30.8
1991-07-15 | 30.128 |  |  | 1991-07-15 |  | 30.1 | 1991-07-15 | 30.1
1991-07-16 | 28.794 |  |  | 1991-07-16 |  | 28.8 | 1991-07-16 | 28.8
1991-07-17 | 27.259 |  |  | 1991-07-17 |  | 27.3 | 1991-07-17 | 27.3
1991-07-18 | 28.13 |  |  | 1991-07-18 |  | 28.1 | 1991-07-18 | 28.1
1991-07-19 | 26.83 |  |  | 1991-07-19 |  | 26.8 | 1991-07-19 | 26.8
1991-07-20 | 26.402 |  |  | 1991-07-20 |  | 26.4 | 1991-07-20 | 26.4
1991-07-21 | 25.563 |  |  | 1991-07-21 |  | 25.6 | 1991-07-21 | 25.6
1991-07-22 | 24.942 |  |  | 1991-07-22 |  | 24.9 | 1991-07-22 | 24.9
1991-07-23 | 26.816 |  |  | 1991-07-23 |  | 26.8 | 1991-07-23 | 26.8
1991-07-24 | 39.965 |  |  | 1991-07-24 |  | 40 | 1991-07-24 | 40
1991-07-25 | 38.146 |  |  | 1991-07-25 |  | 38.1 | 1991-07-25 | 38.1
1991-07-26 | 28.797 |  |  | 1991-07-26 |  | 28.8 | 1991-07-26 | 28.8
1991-07-27 | 25.358 |  |  | 1991-07-27 |  | 25.4 | 1991-07-27 | 25.4
1991-07-28 | 23.116 |  |  | 1991-07-28 |  | 23.1 | 1991-07-28 | 23.1
1991-07-29 | 21.551 |  |  | 1991-07-29 |  | 21.6 | 1991-07-29 | 21.6
1991-07-30 | 20.786 |  |  | 1991-07-30 |  | 20.8 | 1991-07-30 | 20.8
1991-07-31 | 20.222 |  |  | 1991-07-31 |  | 20.2 | 1991-07-31 | 20.2
1991-08-01 | 20.035 |  |  | 1991-08-01 |  | 20 | 1991-08-01 | 20
1991-08-02 | 19.482 |  |  | 1991-08-02 |  | 19.5 | 1991-08-02 | 19.5
1991-08-03 | 18.577 |  |  | 1991-08-03 |  | 18.6 | 1991-08-03 | 18.6
1991-08-04 | 17.69 |  |  | 1991-08-04 |  | 17.7 | 1991-08-04 | 17.7
1991-08-05 |  |  |  | 1991-08-05 | 20.9 |  | 1991-08-05 | 21
1991-08-06 |  |  |  | 1991-08-06 | 20.9 |  | 1991-08-06 | 21
1991-08-07 |  |  |  | 1991-08-07 | 20.3 |  | 1991-08-07 | 20.5
1991-08-08 |  |  |  | 1991-08-08 | 19.6 |  | 1991-08-08 | 19.8
1991-08-09 |  |  |  | 1991-08-09 | 19.3 |  | 1991-08-09 | 19.5
1991-08-10 |  |  |  | 1991-08-10 | 18.5 |  | 1991-08-10 | 18.6
1991-08-11 |  |  |  | 1991-08-11 | 17.9 |  | 1991-08-11 | 18.1
1991-08-12 |  |  |  | 1991-08-12 | 17.6 |  | 1991-08-12 | 17.8
1991-08-13 |  |  |  | 1991-08-13 | 17.3 |  | 1991-08-13 | 17.5
1991-08-14 |  |  |  | 1991-08-14 | 16.9 |  | 1991-08-14 | 17.1
1991-08-15 |  |  |  | 1991-08-15 | 16.6 |  | 1991-08-15 | 16.7
1991-08-16 |  |  |  | 1991-08-16 | 16.3 |  | 1991-08-16 | 16.4
1991-08-17 |  |  |  | 1991-08-17 | 15.9 |  | 1991-08-17 | 16.1
1991-08-18 |  |  |  | 1991-08-18 | 15.9 |  | 1991-08-18 | 16
1991-08-19 |  |  |  | 1991-08-19 | 15.6 |  | 1991-08-19 | 15.7
1991-08-20 |  |  |  | 1991-08-20 | 15.2 |  | 1991-08-20 | 15.3
1991-08-21 | 13.265 |  |  | 1991-08-21 |  | 13.3 | 1991-08-21 | 13.3
1991-08-22 | 12.361 |  |  | 1991-08-22 |  | 12.4 | 1991-08-22 | 12.4
1991-08-23 | 13.664 |  |  | 1991-08-23 |  | 13.7 | 1991-08-23 | 13.7
1991-08-24 | 12.51 |  |  | 1991-08-24 |  | 12.5 | 1991-08-24 | 12.5
1991-08-25 | 11.923 |  |  | 1991-08-25 |  | 11.9 | 1991-08-25 | 11.9
1991-08-26 | 11.349 |  |  | 1991-08-26 |  | 11.3 | 1991-08-26 | 11.3
1991-08-27 | 11.493 |  |  | 1991-08-27 |  | 11.5 | 1991-08-27 | 11.5
1991-08-28 | 12.215 |  |  | 1991-08-28 |  | 12.2 | 1991-08-28 | 12.2
1991-08-29 | 10.93 |  |  | 1991-08-29 |  | 10.9 | 1991-08-29 | 10.9
1991-08-30 | 10.109 |  |  | 1991-08-30 |  | 10.1 | 1991-08-30 | 10.1
1991-08-31 | 9.577 |  |  | 1991-08-31 |  | 9.58 | 1991-08-31 | 9.58
1991-09-01 | 9.577 |  |  | 1991-09-01 |  | 9.58 | 1991-09-01 | 9.58
1991-09-02 | 9.577 |  |  | 1991-09-02 |  | 9.58 | 1991-09-02 | 9.58
1991-09-03 | 9.577 |  |  | 1991-09-03 |  | 9.58 | 1991-09-03 | 9.58
1991-09-04 | 9.577 |  |  | 1991-09-04 |  | 9.58 | 1991-09-04 | 9.58
1991-09-05 | 9.577 |  |  | 1991-09-05 |  | 9.58 | 1991-09-05 | 9.58
1991-09-06 | 9.577 |  |  | 1991-09-06 |  | 9.58 | 1991-09-06 | 9.58
1991-09-07 | 9.709 |  |  | 1991-09-07 |  | 9.71 | 1991-09-07 | 9.71
1991-09-08 | 10.653 |  |  | 1991-09-08 |  | 10.7 | 1991-09-08 | 10.7
1991-09-09 | 11.207 |  |  | 1991-09-09 |  | 11.2 | 1991-09-09 | 11.2
1991-09-10 | 11.78 |  |  | 1991-09-10 |  | 11.8 | 1991-09-10 | 11.8
1991-09-11 | 14.724 |  |  | 1991-09-11 |  | 14.7 | 1991-09-11 | 14.7
1991-09-12 | 12.97 |  |  | 1991-09-12 |  | 13 | 1991-09-12 | 13
1991-09-13 | 12.068 |  |  | 1991-09-13 |  | 12.1 | 1991-09-13 | 12.1
1991-09-14 | 12.51 |  |  | 1991-09-14 |  | 12.5 | 1991-09-14 | 12.5
1991-09-15 | 12.51 |  |  | 1991-09-15 |  | 12.5 | 1991-09-15 | 12.5
1991-09-16 |  |  |  | 1991-09-16 | 12.5 |  | 1991-09-16 | 12.6
1991-09-17 |  |  |  | 1991-09-17 | 12 |  | 1991-09-17 | 12.2
1991-09-18 |  |  |  | 1991-09-18 | 11.9 |  | 1991-09-18 | 12
1991-09-19 |  |  |  | 1991-09-19 | 11.6 |  | 1991-09-19 | 11.7
1991-09-20 |  |  |  | 1991-09-20 | 11.3 |  | 1991-09-20 | 11.5
1991-09-21 |  |  |  | 1991-09-21 | 11.2 |  | 1991-09-21 | 11.4
1991-09-22 |  |  |  | 1991-09-22 | 10.9 |  | 1991-09-22 | 11.1
1991-09-23 |  |  |  | 1991-09-23 | 10.9 |  | 1991-09-23 | 11.1
1991-09-24 |  |  |  | 1991-09-24 | 11.1 |  | 1991-09-24 | 11.2
1991-09-25 |  |  |  | 1991-09-25 | 11.1 |  | 1991-09-25 | 11.3
1991-09-26 |  |  |  | 1991-09-26 | 11 |  | 1991-09-26 | 11.1
1991-09-27 |  |  |  | 1991-09-27 | 10.9 |  | 1991-09-27 | 11
1991-09-28 |  |  |  | 1991-09-28 | 10.7 |  | 1991-09-28 | 10.8
1991-09-29 |  |  |  | 1991-09-29 | 10.6 |  | 1991-09-29 | 10.7
1991-09-30 |  |  |  | 1991-09-30 | 10.8 |  | 1991-09-30 | 11
1991-10-01 |  |  |  | 1991-10-01 | 10.6 |  | 1991-10-01 | 10.7
1991-10-02 |  |  |  | 1991-10-02 | 10.4 |  | 1991-10-02 | 10.6
1991-10-03 |  |  |  | 1991-10-03 | 10.2 |  | 1991-10-03 | 10.3
1991-10-04 |  |  |  | 1991-10-04 | 10.1 |  | 1991-10-04 | 10.3
1991-10-05 |  |  |  | 1991-10-05 | 10.2 |  | 1991-10-05 | 10.3
1991-10-06 |  |  |  | 1991-10-06 | 10.4 |  | 1991-10-06 | 10.5
1991-10-07 |  |  |  | 1991-10-07 | 10.5 |  | 1991-10-07 | 10.7
1991-10-08 |  |  |  | 1991-10-08 | 10.4 |  | 1991-10-08 | 10.5
1991-10-09 |  |  |  | 1991-10-09 | 10.4 |  | 1991-10-09 | 10.5
1991-10-10 |  |  |  | 1991-10-10 | 10.4 |  | 1991-10-10 | 10.5
1991-10-11 |  |  |  | 1991-10-11 | 10.4 |  | 1991-10-11 | 10.5
1991-10-12 |  |  |  | 1991-10-12 | 10.4 |  | 1991-10-12 | 10.5
1991-10-13 |  |  |  | 1991-10-13 | 10.2 |  | 1991-10-13 | 10.3
1991-10-14 |  |  |  | 1991-10-14 | 10.1 |  | 1991-10-14 | 10.3
1991-10-15 |  |  |  | 1991-10-15 | 10.2 |  | 1991-10-15 | 10.3
1991-10-16 |  |  |  | 1991-10-16 | 10.3 |  | 1991-10-16 | 10.4
1991-10-17 |  |  |  | 1991-10-17 | 10.4 |  | 1991-10-17 | 10.5
1991-10-18 |  |  |  | 1991-10-18 | 10.4 |  | 1991-10-18 | 10.6
1991-10-19 |  |  |  | 1991-10-19 | 10.7 |  | 1991-10-19 | 10.8
1991-10-20 |  |  |  | 1991-10-20 | 10.9 |  | 1991-10-20 | 11
1991-10-21 |  |  |  | 1991-10-21 | 11 |  | 1991-10-21 | 11.1
1991-10-22 |  |  |  | 1991-10-22 | 11.6 |  | 1991-10-22 | 11.8
1991-10-23 |  |  |  | 1991-10-23 | 13.1 |  | 1991-10-23 | 13.3
1991-10-24 |  |  |  | 1991-10-24 | 12.5 |  | 1991-10-24 | 12.7
1991-10-25 |  |  |  | 1991-10-25 | 12.4 |  | 1991-10-25 | 12.6
1991-10-26 |  |  |  | 1991-10-26 | 13.2 |  | 1991-10-26 | 13.3
1991-10-27 |  |  |  | 1991-10-27 | 15.6 |  | 1991-10-27 | 15.7
1991-10-28 |  |  |  | 1991-10-28 | 15.3 |  | 1991-10-28 | 15.5
1991-10-29 |  |  |  | 1991-10-29 | 13.7 |  | 1991-10-29 | 13.9
1991-10-30 |  |  |  | 1991-10-30 | 12 |  | 1991-10-30 | 12.2
1991-10-31 |  |  |  | 1991-10-31 | 11.9 |  | 1991-10-31 | 12
1991-11-01 |  |  |  | 1991-11-01 | 13.8 |  | 1991-11-01 | 14
1991-11-02 |  |  |  | 1991-11-02 | 13 |  | 1991-11-02 | 13.1
1991-11-03 |  |  |  | 1991-11-03 | 7.89 |  | 1991-11-03 | 8.01
1991-11-04 |  |  |  | 1991-11-04 | 12.6 |  | 1991-11-04 | 12.7
1991-11-05 |  |  |  | 1991-11-05 | 27.2 |  | 1991-11-05 | 27.4
1991-11-06 |  |  |  | 1991-11-06 | 49.2 |  | 1991-11-06 | 49.1
1991-11-07 |  |  |  | 1991-11-07 | 30.2 |  | 1991-11-07 | 30.3
1991-11-08 |  |  |  | 1991-11-08 | 20.7 |  | 1991-11-08 | 20.9
1991-11-09 |  |  |  | 1991-11-09 | 26.2 |  | 1991-11-09 | 26.3
1991-11-10 |  |  |  | 1991-11-10 | 28.7 |  | 1991-11-10 | 28.8
1991-11-11 |  |  |  | 1991-11-11 | 20.7 |  | 1991-11-11 | 20.8
1991-11-12 |  |  |  | 1991-11-12 | 18.4 |  | 1991-11-12 | 18.6
1991-11-13 |  |  |  | 1991-11-13 | 34.2 |  | 1991-11-13 | 34.3
1991-11-14 |  |  |  | 1991-11-14 | 26.3 |  | 1991-11-14 | 26.4
1991-11-15 |  |  |  | 1991-11-15 | 20.3 |  | 1991-11-15 | 20.5
1991-11-16 |  |  |  | 1991-11-16 | 16.3 |  | 1991-11-16 | 16.5
1991-11-17 |  |  |  | 1991-11-17 | 15.2 |  | 1991-11-17 | 15.3
1991-11-18 |  |  |  | 1991-11-18 | 18.4 |  | 1991-11-18 | 18.5
1991-11-19 |  |  |  | 1991-11-19 | 17.9 |  | 1991-11-19 | 18
1991-11-20 |  |  |  | 1991-11-20 | 17.1 |  | 1991-11-20 | 17.3
1991-11-21 |  |  |  | 1991-11-21 | 19.9 |  | 1991-11-21 | 20
1991-11-22 |  |  |  | 1991-11-22 | 18.4 |  | 1991-11-22 | 18.5
1991-11-23 |  |  |  | 1991-11-23 | 15.1 |  | 1991-11-23 | 15.3
1991-11-24 |  |  |  | 1991-11-24 | 13.9 |  | 1991-11-24 | 14
1991-11-25 |  |  |  | 1991-11-25 | 18.4 |  | 1991-11-25 | 18.6
1991-11-26 |  |  |  | 1991-11-26 | 26 |  | 1991-11-26 | 26.2
1991-11-27 |  |  |  | 1991-11-27 | 25.8 |  | 1991-11-27 | 25.9
1991-11-28 |  |  |  | 1991-11-28 | 22.9 |  | 1991-11-28 | 23.1
1991-11-29 |  |  |  | 1991-11-29 | 20.6 |  | 1991-11-29 | 20.7
1991-11-30 |  |  |  | 1991-11-30 | 16.7 |  | 1991-11-30 | 16.8
1991-12-01 |  |  |  | 1991-12-01 | 16.7 |  | 1991-12-01 | 16.8
1991-12-02 |  |  |  | 1991-12-02 | 18.1 |  | 1991-12-02 | 18.3
1991-12-03 |  |  |  | 1991-12-03 | 18.4 |  | 1991-12-03 | 18.5
1991-12-04 |  |  |  | 1991-12-04 | 18.1 |  | 1991-12-04 | 18.2
1991-12-05 |  |  |  | 1991-12-05 | 17.7 |  | 1991-12-05 | 17.8
1991-12-06 |  |  |  | 1991-12-06 | 18.5 |  | 1991-12-06 | 18.7
1991-12-07 |  |  |  | 1991-12-07 | 33.4 |  | 1991-12-07 | 33.5
1991-12-08 |  |  |  | 1991-12-08 | 32.2 |  | 1991-12-08 | 32.3
1991-12-09 |  |  |  | 1991-12-09 | 24.8 |  | 1991-12-09 | 24.9
1991-12-10 |  |  |  | 1991-12-10 | 22.1 |  | 1991-12-10 | 22.2
1991-12-11 |  |  |  | 1991-12-11 | 18.7 |  | 1991-12-11 | 18.9
1991-12-12 |  |  |  | 1991-12-12 | 18.6 |  | 1991-12-12 | 18.7
1991-12-13 |  |  |  | 1991-12-13 | 20.4 |  | 1991-12-13 | 20.6
1991-12-14 |  |  |  | 1991-12-14 | 17.1 |  | 1991-12-14 | 17.2
1991-12-15 |  |  |  | 1991-12-15 | 13.4 |  | 1991-12-15 | 13.5
1991-12-16 |  |  |  | 1991-12-16 | 15.1 |  | 1991-12-16 | 15.2
1991-12-17 |  |  |  | 1991-12-17 | 16.5 |  | 1991-12-17 | 16.7
1991-12-18 |  |  |  | 1991-12-18 | 18 |  | 1991-12-18 | 18.2
1991-12-19 |  |  |  | 1991-12-19 | 19.7 |  | 1991-12-19 | 19.8
1991-12-20 |  |  |  | 1991-12-20 | 17.3 |  | 1991-12-20 | 17.4
1991-12-21 |  |  |  | 1991-12-21 | 18.2 |  | 1991-12-21 | 18.3
1991-12-22 |  |  |  | 1991-12-22 | 17.8 |  | 1991-12-22 | 18
1991-12-23 |  |  |  | 1991-12-23 | 17.4 |  | 1991-12-23 | 17.5
1991-12-24 |  |  |  | 1991-12-24 | 17.1 |  | 1991-12-24 | 17.2
1991-12-25 |  |  |  | 1991-12-25 | 16.3 |  | 1991-12-25 | 16.4
1991-12-26 |  |  |  | 1991-12-26 | 15.7 |  | 1991-12-26 | 15.9
1991-12-27 |  |  |  | 1991-12-27 | 15.3 |  | 1991-12-27 | 15.5
1991-12-28 |  |  |  | 1991-12-28 | 14.8 |  | 1991-12-28 | 14.9
1991-12-29 |  |  |  | 1991-12-29 | 15.1 |  | 1991-12-29 | 15.2
1991-12-30 |  |  |  | 1991-12-30 | 15.7 |  | 1991-12-30 | 15.9
1991-12-31 |  |  |  | 1991-12-31 | 15.9 |  | 1991-12-31 | 16
1992-01-01 |  |  |  | 1992-01-01 | 15.5 |  | 1992-01-01 | 15.6
1992-01-02 |  |  |  | 1992-01-02 | 15.1 |  | 1992-01-02 | 15.2
1992-01-03 |  |  |  | 1992-01-03 | 15.3 |  | 1992-01-03 | 15.5
1992-01-04 |  |  |  | 1992-01-04 | 15.3 |  | 1992-01-04 | 15.5
1992-01-05 |  |  |  | 1992-01-05 | 15.7 |  | 1992-01-05 | 15.9
1992-01-06 |  |  |  | 1992-01-06 | 15.7 |  | 1992-01-06 | 15.9
1992-01-07 |  |  |  | 1992-01-07 | 15.4 |  | 1992-01-07 | 15.6
1992-01-08 |  |  |  | 1992-01-08 | 14.7 |  | 1992-01-08 | 14.9
1992-01-09 |  |  |  | 1992-01-09 | 13.5 |  | 1992-01-09 | 13.6
1992-01-10 |  |  |  | 1992-01-10 | 14.8 |  | 1992-01-10 | 14.9
1992-01-11 |  |  |  | 1992-01-11 | 15.2 |  | 1992-01-11 | 15.3
1992-01-12 |  |  |  | 1992-01-12 | 15.2 |  | 1992-01-12 | 15.4
1992-01-13 |  |  |  | 1992-01-13 | 15 |  | 1992-01-13 | 15.2
1992-01-14 |  |  |  | 1992-01-14 | 14.8 |  | 1992-01-14 | 15
1992-01-15 |  |  |  | 1992-01-15 | 14.9 |  | 1992-01-15 | 15
1992-01-16 |  |  |  | 1992-01-16 | 15.2 |  | 1992-01-16 | 15.4
1992-01-17 |  |  |  | 1992-01-17 | 15.7 |  | 1992-01-17 | 15.9
1992-01-18 |  |  |  | 1992-01-18 | 14.9 |  | 1992-01-18 | 15.1
1992-01-19 |  |  |  | 1992-01-19 | 13.5 |  | 1992-01-19 | 13.6
1992-01-20 |  |  |  | 1992-01-20 | 13 |  | 1992-01-20 | 13.1
1992-01-21 |  |  |  | 1992-01-21 | 13.2 |  | 1992-01-21 | 13.3
1992-01-22 |  |  |  | 1992-01-22 | 13.8 |  | 1992-01-22 | 13.9
1992-01-23 |  |  |  | 1992-01-23 | 16.4 |  | 1992-01-23 | 16.5
1992-01-24 |  |  |  | 1992-01-24 | 16.8 |  | 1992-01-24 | 17
1992-01-25 |  |  |  | 1992-01-25 | 16.8 |  | 1992-01-25 | 17
1992-01-26 |  |  |  | 1992-01-26 | 16.2 |  | 1992-01-26 | 16.4
1992-01-27 |  |  |  | 1992-01-27 | 15.8 |  | 1992-01-27 | 15.9
1992-01-28 |  |  |  | 1992-01-28 | 16.5 |  | 1992-01-28 | 16.6
1992-01-29 |  |  |  | 1992-01-29 | 18.4 |  | 1992-01-29 | 18.5
1992-01-30 |  |  |  | 1992-01-30 | 18.8 |  | 1992-01-30 | 19
1992-01-31 |  |  |  | 1992-01-31 | 19.1 |  | 1992-01-31 | 19.3
1992-02-01 |  |  |  | 1992-02-01 | 20.1 |  | 1992-02-01 | 20.2
1992-02-02 |  |  |  | 1992-02-02 | 20.9 |  | 1992-02-02 | 21
1992-02-03 |  |  |  | 1992-02-03 | 20.6 |  | 1992-02-03 | 20.8
1992-02-04 |  |  |  | 1992-02-04 | 18.7 |  | 1992-02-04 | 18.8
1992-02-05 |  |  |  | 1992-02-05 | 17.8 |  | 1992-02-05 | 18
1992-02-06 |  |  |  | 1992-02-06 | 17.8 |  | 1992-02-06 | 18
1992-02-07 |  |  |  | 1992-02-07 | 18.6 |  | 1992-02-07 | 18.8
1992-02-08 |  |  |  | 1992-02-08 | 18.1 |  | 1992-02-08 | 18.2
1992-02-09 |  |  |  | 1992-02-09 | 17.6 |  | 1992-02-09 | 17.7
1992-02-10 |  |  |  | 1992-02-10 | 17.3 |  | 1992-02-10 | 17.4
1992-02-11 |  |  |  | 1992-02-11 | 17.2 |  | 1992-02-11 | 17.4
1992-02-12 |  |  |  | 1992-02-12 | 17.4 |  | 1992-02-12 | 17.5
1992-02-13 |  |  |  | 1992-02-13 | 17.6 |  | 1992-02-13 | 17.8
1992-02-14 |  |  |  | 1992-02-14 | 18.4 |  | 1992-02-14 | 18.5
1992-02-15 |  |  |  | 1992-02-15 | 18.5 |  | 1992-02-15 | 18.7
1992-02-16 |  |  |  | 1992-02-16 | 18.8 |  | 1992-02-16 | 19
1992-02-17 |  |  |  | 1992-02-17 | 18.6 |  | 1992-02-17 | 18.8
1992-02-18 |  |  |  | 1992-02-18 | 17.6 |  | 1992-02-18 | 17.8
1992-02-19 |  |  |  | 1992-02-19 | 17.9 |  | 1992-02-19 | 18.1
1992-02-20 |  |  |  | 1992-02-20 | 19.2 |  | 1992-02-20 | 19.3
1992-02-21 |  |  |  | 1992-02-21 | 25.3 |  | 1992-02-21 | 25.4
1992-02-22 |  |  |  | 1992-02-22 | 29.3 |  | 1992-02-22 | 29.4
1992-02-23 |  |  |  | 1992-02-23 | 32.8 |  | 1992-02-23 | 32.9
1992-02-24 |  |  |  | 1992-02-24 | 33.3 |  | 1992-02-24 | 33.4
1992-02-25 |  |  |  | 1992-02-25 | 35.4 |  | 1992-02-25 | 35.5
1992-02-26 |  |  |  | 1992-02-26 | 38.2 |  | 1992-02-26 | 38.3
1992-02-27 |  |  |  | 1992-02-27 | 39.3 |  | 1992-02-27 | 39.3
1992-02-28 |  |  |  | 1992-02-28 | 38.6 |  | 1992-02-28 | 38.7
1992-02-29 |  |  |  | 1992-02-29 | 39 |  | 1992-02-29 | 39
1992-03-01 |  |  |  | 1992-03-01 | 40.3 |  | 1992-03-01 | 40.3
1992-03-02 |  |  |  | 1992-03-02 | 42.3 |  | 1992-03-02 | 42.3
1992-03-03 | 56.535 |  |  | 1992-03-03 |  | 56.5 | 1992-03-03 | 56.5
1992-03-04 | 60.968 |  |  | 1992-03-04 |  | 61 | 1992-03-04 | 61
1992-03-05 | 59.607 |  |  | 1992-03-05 |  | 59.6 | 1992-03-05 | 59.6
1992-03-06 | 56.804 |  |  | 1992-03-06 |  | 56.8 | 1992-03-06 | 56.8
1992-03-07 | 58.836 |  |  | 1992-03-07 |  | 58.8 | 1992-03-07 | 58.8
1992-03-08 | 59.804 |  |  | 1992-03-08 |  | 59.8 | 1992-03-08 | 59.8
1992-03-09 | 59.065 |  |  | 1992-03-09 |  | 59.1 | 1992-03-09 | 59.1
1992-03-10 | 54.297 |  |  | 1992-03-10 |  | 54.3 | 1992-03-10 | 54.3
1992-03-11 | 52.557 |  |  | 1992-03-11 |  | 52.6 | 1992-03-11 | 52.6
1992-03-12 | 53.161 |  |  | 1992-03-12 |  | 53.2 | 1992-03-12 | 53.2
1992-03-13 | 56.124 |  |  | 1992-03-13 |  | 56.1 | 1992-03-13 | 56.1
1992-03-14 | 59.846 |  |  | 1992-03-14 |  | 59.8 | 1992-03-14 | 59.8
1992-03-15 | 64.994 |  |  | 1992-03-15 |  | 65 | 1992-03-15 | 65
1992-03-16 | 68.703 |  |  | 1992-03-16 |  | 68.7 | 1992-03-16 | 68.7
1992-03-17 | 78.889 |  |  | 1992-03-17 |  | 78.9 | 1992-03-17 | 78.9
1992-03-18 | 74.484 |  |  | 1992-03-18 |  | 74.5 | 1992-03-18 | 74.5
1992-03-19 | 68.54 |  |  | 1992-03-19 |  | 68.5 | 1992-03-19 | 68.5
1992-03-20 | 63.825 |  |  | 1992-03-20 |  | 63.8 | 1992-03-20 | 63.8
1992-03-21 | 59.208 |  |  | 1992-03-21 |  | 59.2 | 1992-03-21 | 59.2
1992-03-22 | 56.879 |  |  | 1992-03-22 |  | 56.9 | 1992-03-22 | 56.9
1992-03-23 | 54.363 |  |  | 1992-03-23 |  | 54.4 | 1992-03-23 | 54.4
1992-03-24 | 50.813 |  |  | 1992-03-24 |  | 50.8 | 1992-03-24 | 50.8
1992-03-25 | 49.674 |  |  | 1992-03-25 |  | 49.7 | 1992-03-25 | 49.7
1992-03-26 | 50.247 |  |  | 1992-03-26 |  | 50.2 | 1992-03-26 | 50.2
1992-03-27 | 55.793 |  |  | 1992-03-27 |  | 55.8 | 1992-03-27 | 55.8
1992-03-28 | 57.003 |  |  | 1992-03-28 |  | 57 | 1992-03-28 | 57
1992-03-29 | 52.987 |  |  | 1992-03-29 |  | 53 | 1992-03-29 | 53
1992-03-30 | 54.465 |  |  | 1992-03-30 |  | 54.5 | 1992-03-30 | 54.5
1992-03-31 | 61.169 |  |  | 1992-03-31 |  | 61.2 | 1992-03-31 | 61.2
1992-04-01 | 68.083 |  |  | 1992-04-01 |  | 68.1 | 1992-04-01 | 68.1
1992-04-02 | 77.925 |  |  | 1992-04-02 |  | 77.9 | 1992-04-02 | 77.9
1992-04-03 | 89.868 |  |  | 1992-04-03 |  | 89.9 | 1992-04-03 | 89.9
1992-04-04 | 108.827 |  |  | 1992-04-04 |  | 109 | 1992-04-04 | 109
1992-04-05 | 97.08 |  |  | 1992-04-05 |  | 97.1 | 1992-04-05 | 97.1
1992-04-06 | 84.299 |  |  | 1992-04-06 |  | 84.3 | 1992-04-06 | 84.3
1992-04-07 | 76.743 |  |  | 1992-04-07 |  | 76.7 | 1992-04-07 | 76.7
1992-04-08 | 72.356 |  |  | 1992-04-08 |  | 72.4 | 1992-04-08 | 72.4
1992-04-09 | 79.865 |  |  | 1992-04-09 |  | 79.9 | 1992-04-09 | 79.9
1992-04-10 | 115.169 |  |  | 1992-04-10 |  | 115 | 1992-04-10 | 115
1992-04-11 | 102.792 |  |  | 1992-04-11 |  | 103 | 1992-04-11 | 103
1992-04-12 | 102.446 |  |  | 1992-04-12 |  | 102 | 1992-04-12 | 102
1992-04-13 | 111.786 |  |  | 1992-04-13 |  | 112 | 1992-04-13 | 112
1992-04-14 | 114.269 |  |  | 1992-04-14 |  | 114 | 1992-04-14 | 114
1992-04-15 | 112.362 |  |  | 1992-04-15 |  | 112 | 1992-04-15 | 112
1992-04-16 | 113.843 |  |  | 1992-04-16 |  | 114 | 1992-04-16 | 114
1992-04-17 | 146.225 |  |  | 1992-04-17 |  | 146 | 1992-04-17 | 146
1992-04-18 | 148.166 |  |  | 1992-04-18 |  | 148 | 1992-04-18 | 148
1992-04-19 | 134.521 |  |  | 1992-04-19 |  | 135 | 1992-04-19 | 135
1992-04-20 | 123.442 |  |  | 1992-04-20 |  | 123 | 1992-04-20 | 123
1992-04-21 | 153.73 |  |  | 1992-04-21 |  | 154 | 1992-04-21 | 154
1992-04-22 | 143.498 |  |  | 1992-04-22 |  | 143 | 1992-04-22 | 143
1992-04-23 | 129.338 |  |  | 1992-04-23 |  | 129 | 1992-04-23 | 129
1992-04-24 | 120.37 |  |  | 1992-04-24 |  | 120 | 1992-04-24 | 120
1992-04-25 | 119.112 |  |  | 1992-04-25 |  | 119 | 1992-04-25 | 119
1992-04-26 | 123.877 |  |  | 1992-04-26 |  | 124 | 1992-04-26 | 124
1992-04-27 | 128.693 |  |  | 1992-04-27 |  | 129 | 1992-04-27 | 129
1992-04-28 | 132.945 |  |  | 1992-04-28 |  | 133 | 1992-04-28 | 133
1992-04-29 | 138.845 |  |  | 1992-04-29 |  | 139 | 1992-04-29 | 139
1992-04-30 | 153.633 |  |  | 1992-04-30 |  | 154 | 1992-04-30 | 154
1992-05-01 | 143.371 |  |  | 1992-05-01 |  | 143 | 1992-05-01 | 143
1992-05-02 | 123.001 |  |  | 1992-05-02 |  | 123 | 1992-05-02 | 123
1992-05-03 | 112.35 |  |  | 1992-05-03 |  | 112 | 1992-05-03 | 112
1992-05-04 | 105.186 |  |  | 1992-05-04 |  | 105 | 1992-05-04 | 105
1992-05-05 | 99.798 |  |  | 1992-05-05 |  | 99.8 | 1992-05-05 | 99.8
1992-05-06 | 96.864 |  |  | 1992-05-06 |  | 96.9 | 1992-05-06 | 96.9
1992-05-07 | 94.164 |  |  | 1992-05-07 |  | 94.2 | 1992-05-07 | 94.2
1992-05-08 | 90.375 |  |  | 1992-05-08 |  | 90.4 | 1992-05-08 | 90.4
1992-05-09 | 93.023 |  |  | 1992-05-09 |  | 93 | 1992-05-09 | 93
1992-05-10 | 85.557 |  |  | 1992-05-10 |  | 85.6 | 1992-05-10 | 85.6
1992-05-11 | 77.884 |  |  | 1992-05-11 |  | 77.9 | 1992-05-11 | 77.9
1992-05-12 | 72.185 |  |  | 1992-05-12 |  | 72.2 | 1992-05-12 | 72.2
1992-05-13 | 69.51 |  |  | 1992-05-13 |  | 69.5 | 1992-05-13 | 69.5
1992-05-14 | 66.555 |  |  | 1992-05-14 |  | 66.6 | 1992-05-14 | 66.6
1992-05-15 | 62.709 |  |  | 1992-05-15 |  | 62.7 | 1992-05-15 | 62.7
1992-05-16 | 58.668 |  |  | 1992-05-16 |  | 58.7 | 1992-05-16 | 58.7
1992-05-17 | 55.041 |  |  | 1992-05-17 |  | 55 | 1992-05-17 | 55
1992-05-18 | 52.687 |  |  | 1992-05-18 |  | 52.7 | 1992-05-18 | 52.7
1992-05-19 | 50.667 |  |  | 1992-05-19 |  | 50.7 | 1992-05-19 | 50.7
1992-05-20 | 66.686 |  |  | 1992-05-20 |  | 66.7 | 1992-05-20 | 66.7
1992-05-21 | 60.757 |  |  | 1992-05-21 |  | 60.8 | 1992-05-21 | 60.8
1992-05-22 | 51.533 |  |  | 1992-05-22 |  | 51.5 | 1992-05-22 | 51.5
1992-05-23 | 48.126 |  |  | 1992-05-23 |  | 48.1 | 1992-05-23 | 48.1
1992-05-24 | 45.511 |  |  | 1992-05-24 |  | 45.5 | 1992-05-24 | 45.5
1992-05-25 | 43.228 |  |  | 1992-05-25 |  | 43.2 | 1992-05-25 | 43.2
1992-05-26 | 65.652 |  |  | 1992-05-26 |  | 65.7 | 1992-05-26 | 65.7
1992-05-27 | 63.944 |  |  | 1992-05-27 |  | 63.9 | 1992-05-27 | 63.9
1992-05-28 | 47.303 |  |  | 1992-05-28 |  | 47.3 | 1992-05-28 | 47.3
1992-05-29 | 44.295 |  |  | 1992-05-29 |  | 44.3 | 1992-05-29 | 44.3
1992-05-30 | 40.492 |  |  | 1992-05-30 |  | 40.5 | 1992-05-30 | 40.5
1992-05-31 | 37.084 |  |  | 1992-05-31 |  | 37.1 | 1992-05-31 | 37.1
1992-06-01 | 34.656 |  |  | 1992-06-01 |  | 34.7 | 1992-06-01 | 34.7
1992-06-02 | 33.469 |  |  | 1992-06-02 |  | 33.5 | 1992-06-02 | 33.5
1992-06-03 | 30.703 |  |  | 1992-06-03 |  | 30.7 | 1992-06-03 | 30.7
1992-06-04 | 29.471 |  |  | 1992-06-04 |  | 29.5 | 1992-06-04 | 29.5
1992-06-05 | 28.592 |  |  | 1992-06-05 |  | 28.6 | 1992-06-05 | 28.6
1992-06-06 | 27.621 |  |  | 1992-06-06 |  | 27.6 | 1992-06-06 | 27.6
1992-06-07 | 26.028 |  |  | 1992-06-07 |  | 26 | 1992-06-07 | 26
1992-06-08 | 25.098 |  |  | 1992-06-08 |  | 25.1 | 1992-06-08 | 25.1
1992-06-09 | 23.779 |  |  | 1992-06-09 |  | 23.8 | 1992-06-09 | 23.8
1992-06-10 | 22.887 |  |  | 1992-06-10 |  | 22.9 | 1992-06-10 | 22.9
1992-06-11 | 24.486 |  |  | 1992-06-11 |  | 24.5 | 1992-06-11 | 24.5
1992-06-12 | 24.182 |  |  | 1992-06-12 |  | 24.2 | 1992-06-12 | 24.2
1992-06-13 | 32.888 |  |  | 1992-06-13 |  | 32.9 | 1992-06-13 | 32.9
1992-06-14 | 33.313 |  |  | 1992-06-14 |  | 33.3 | 1992-06-14 | 33.3
1992-06-15 | 41.142 |  |  | 1992-06-15 |  | 41.1 | 1992-06-15 | 41.1
1992-06-16 | 50.654 |  |  | 1992-06-16 |  | 50.7 | 1992-06-16 | 50.7
1992-06-17 | 48.802 |  |  | 1992-06-17 |  | 48.8 | 1992-06-17 | 48.8
1992-06-18 | 34.458 |  |  | 1992-06-18 |  | 34.5 | 1992-06-18 | 34.5
1992-06-19 | 30.745 |  |  | 1992-06-19 |  | 30.7 | 1992-06-19 | 30.7
1992-06-20 | 44.63 |  |  | 1992-06-20 |  | 44.6 | 1992-06-20 | 44.6
1992-06-21 | 29.159 |  |  | 1992-06-21 |  | 29.2 | 1992-06-21 | 29.2
1992-06-22 | 26.347 |  |  | 1992-06-22 |  | 26.3 | 1992-06-22 | 26.3
1992-06-23 | 24.691 |  |  | 1992-06-23 |  | 24.7 | 1992-06-23 | 24.7
1992-06-24 | 23.183 |  |  | 1992-06-24 |  | 23.2 | 1992-06-24 | 23.2
1992-06-25 | 24.989 |  |  | 1992-06-25 |  | 25 | 1992-06-25 | 25
1992-06-26 | 28.289 |  |  | 1992-06-26 |  | 28.3 | 1992-06-26 | 28.3
1992-06-27 | 24.385 |  |  | 1992-06-27 |  | 24.4 | 1992-06-27 | 24.4
1992-06-28 | 23.686 |  |  | 1992-06-28 |  | 23.7 | 1992-06-28 | 23.7
1992-06-29 | 31.214 |  |  | 1992-06-29 |  | 31.2 | 1992-06-29 | 31.2
1992-06-30 | 24.517 |  |  | 1992-06-30 |  | 24.5 | 1992-06-30 | 24.5
1992-07-01 | 29.373 |  |  | 1992-07-01 |  | 29.4 | 1992-07-01 | 29.4
1992-07-02 | 32.045 |  |  | 1992-07-02 |  | 32 | 1992-07-02 | 32
1992-07-03 | 28.09 |  |  | 1992-07-03 |  | 28.1 | 1992-07-03 | 28.1
1992-07-04 | 23.579 |  |  | 1992-07-04 |  | 23.6 | 1992-07-04 | 23.6
1992-07-05 | 22.3 |  |  | 1992-07-05 |  | 22.3 | 1992-07-05 | 22.3
1992-07-06 | 23.189 |  |  | 1992-07-06 |  | 23.2 | 1992-07-06 | 23.2
1992-07-07 | 36.931 |  |  | 1992-07-07 |  | 36.9 | 1992-07-07 | 36.9
1992-07-08 | 31.28 |  |  | 1992-07-08 |  | 31.3 | 1992-07-08 | 31.3
1992-07-09 | 31.866 |  |  | 1992-07-09 |  | 31.9 | 1992-07-09 | 31.9
1992-07-10 | 25.828 |  |  | 1992-07-10 |  | 25.8 | 1992-07-10 | 25.8
1992-07-11 | 26.056 |  |  | 1992-07-11 |  | 26.1 | 1992-07-11 | 26.1
1992-07-12 | 24.309 |  |  | 1992-07-12 |  | 24.3 | 1992-07-12 | 24.3
1992-07-13 | 20.496 |  |  | 1992-07-13 |  | 20.5 | 1992-07-13 | 20.5
1992-07-14 | 18.756 |  |  | 1992-07-14 |  | 18.8 | 1992-07-14 | 18.8
1992-07-15 | 18.133 |  |  | 1992-07-15 |  | 18.1 | 1992-07-15 | 18.1
1992-07-16 | 16.665 |  |  | 1992-07-16 |  | 16.7 | 1992-07-16 | 16.7
1992-07-17 | 15.994 |  |  | 1992-07-17 |  | 16 | 1992-07-17 | 16
1992-07-18 | 15.417 |  |  | 1992-07-18 |  | 15.4 | 1992-07-18 | 15.4
1992-07-19 | 15.755 |  |  | 1992-07-19 |  | 15.8 | 1992-07-19 | 15.8
1992-07-20 | 19.522 |  |  | 1992-07-20 |  | 19.5 | 1992-07-20 | 19.5
1992-07-21 | 20.89 |  |  | 1992-07-21 |  | 20.9 | 1992-07-21 | 20.9
1992-07-22 | 17.704 |  |  | 1992-07-22 |  | 17.7 | 1992-07-22 | 17.7
1992-07-23 | 16.834 |  |  | 1992-07-23 |  | 16.8 | 1992-07-23 | 16.8
1992-07-24 | 16.161 |  |  | 1992-07-24 |  | 16.2 | 1992-07-24 | 16.2
1992-07-25 | 14.374 |  |  | 1992-07-25 |  | 14.4 | 1992-07-25 | 14.4
1992-07-26 | 14.215 |  |  | 1992-07-26 |  | 14.2 | 1992-07-26 | 14.2
1992-07-27 | 13.062 |  |  | 1992-07-27 |  | 13.1 | 1992-07-27 | 13.1
1992-07-28 | 11.808 |  |  | 1992-07-28 |  | 11.8 | 1992-07-28 | 11.8
1992-07-29 | 11.098 |  |  | 1992-07-29 |  | 11.1 | 1992-07-29 | 11.1
1992-07-30 | 10.682 |  |  | 1992-07-30 |  | 10.7 | 1992-07-30 | 10.7
1992-07-31 | 10.273 |  |  | 1992-07-31 |  | 10.3 | 1992-07-31 | 10.3
1992-08-01 | 10.139 |  |  | 1992-08-01 |  | 10.1 | 1992-08-01 | 10.1
1992-08-02 | 10.005 |  |  | 1992-08-02 |  | 10 | 1992-08-02 | 10
1992-08-03 | 9.61 |  |  | 1992-08-03 |  | 9.61 | 1992-08-03 | 9.61
1992-08-04 | 9.61 |  |  | 1992-08-04 |  | 9.61 | 1992-08-04 | 9.61
1992-08-05 | 9.74 |  |  | 1992-08-05 |  | 9.74 | 1992-08-05 | 9.74
1992-08-06 | 10.139 |  |  | 1992-08-06 |  | 10.1 | 1992-08-06 | 10.1
1992-08-07 | 10.139 |  |  | 1992-08-07 |  | 10.1 | 1992-08-07 | 10.1
1992-08-08 | 10.756 |  |  | 1992-08-08 |  | 10.8 | 1992-08-08 | 10.8
1992-08-09 | 10.48 |  |  | 1992-08-09 |  | 10.5 | 1992-08-09 | 10.5
1992-08-10 | 9.544 |  |  | 1992-08-10 |  | 9.54 | 1992-08-10 | 9.54
1992-08-11 | 9.221 |  |  | 1992-08-11 |  | 9.22 | 1992-08-11 | 9.22
1992-08-12 | 9.094 |  |  | 1992-08-12 |  | 9.09 | 1992-08-12 | 9.09
1992-08-13 | 9.094 |  |  | 1992-08-13 |  | 9.09 | 1992-08-13 | 9.09
1992-08-14 | 9.03 |  |  | 1992-08-14 |  | 9.03 | 1992-08-14 | 9.03
1992-08-15 | 9.481 |  |  | 1992-08-15 |  | 9.48 | 1992-08-15 | 9.48
1992-08-16 | 9.74 |  |  | 1992-08-16 |  | 9.74 | 1992-08-16 | 9.74
1992-08-17 | 9.74 |  |  | 1992-08-17 |  | 9.74 | 1992-08-17 | 9.74
1992-08-18 | 9.35 |  |  | 1992-08-18 |  | 9.35 | 1992-08-18 | 9.35
1992-08-19 | 8.904 |  |  | 1992-08-19 |  | 8.9 | 1992-08-19 | 8.9
1992-08-20 | 8.841 |  |  | 1992-08-20 |  | 8.84 | 1992-08-20 | 8.84
1992-08-21 | 8.715 |  |  | 1992-08-21 |  | 8.72 | 1992-08-21 | 8.72
1992-08-22 | 9.832 |  |  | 1992-08-22 |  | 9.83 | 1992-08-22 | 9.83
1992-08-23 | 17.662 |  |  | 1992-08-23 |  | 17.7 | 1992-08-23 | 17.7
1992-08-24 | 13.46 |  |  | 1992-08-24 |  | 13.5 | 1992-08-24 | 13.5
1992-08-25 | 11.38 |  |  | 1992-08-25 |  | 11.4 | 1992-08-25 | 11.4
1992-08-26 | 10.409 |  |  | 1992-08-26 |  | 10.4 | 1992-08-26 | 10.4
1992-08-27 | 9.742 |  |  | 1992-08-27 |  | 9.74 | 1992-08-27 | 9.74
1992-08-28 | 9.094 |  |  | 1992-08-28 |  | 9.09 | 1992-08-28 | 9.09
1992-08-29 | 9.094 |  |  | 1992-08-29 |  | 9.09 | 1992-08-29 | 9.09
1992-08-30 | 9.221 |  |  | 1992-08-30 |  | 9.22 | 1992-08-30 | 9.22
1992-08-31 | 8.841 |  |  | 1992-08-31 |  | 8.84 | 1992-08-31 | 8.84
1992-09-01 | 8.841 |  |  | 1992-09-01 |  | 8.84 | 1992-09-01 | 8.84
1992-09-02 | 8.841 |  |  | 1992-09-02 |  | 8.84 | 1992-09-02 | 8.84
1992-09-03 | 8.468 |  |  | 1992-09-03 |  | 8.47 | 1992-09-03 | 8.47
1992-09-04 | 11.007 |  |  | 1992-09-04 |  | 11 | 1992-09-04 | 11
1992-09-05 | 12.854 |  |  | 1992-09-05 |  | 12.9 | 1992-09-05 | 12.9
1992-09-06 | 10.682 |  |  | 1992-09-06 |  | 10.7 | 1992-09-06 | 10.7
1992-09-07 | 9.873 |  |  | 1992-09-07 |  | 9.87 | 1992-09-07 | 9.87
1992-09-08 | 10.147 |  |  | 1992-09-08 |  | 10.1 | 1992-09-08 | 10.1
1992-09-09 | 12.318 |  |  | 1992-09-09 |  | 12.3 | 1992-09-09 | 12.3
1992-09-10 | 10.821 |  |  | 1992-09-10 |  | 10.8 | 1992-09-10 | 10.8
1992-09-11 | 10.341 |  |  | 1992-09-11 |  | 10.3 | 1992-09-11 | 10.3
1992-09-12 | 12.255 |  |  | 1992-09-12 |  | 12.3 | 1992-09-12 | 12.3
1992-09-13 | 11.669 |  |  | 1992-09-13 |  | 11.7 | 1992-09-13 | 11.7
1992-09-14 | 10.275 |  |  | 1992-09-14 |  | 10.3 | 1992-09-14 | 10.3
1992-09-15 | 9.74 |  |  | 1992-09-15 |  | 9.74 | 1992-09-15 | 9.74
1992-09-16 | 9.479 |  |  | 1992-09-16 |  | 9.48 | 1992-09-16 | 9.48
1992-09-17 | 9.479 |  |  | 1992-09-17 |  | 9.48 | 1992-09-17 | 9.48
1992-09-18 | 9.479 |  |  | 1992-09-18 |  | 9.48 | 1992-09-18 | 9.48
1992-09-19 | 9.74 |  |  | 1992-09-19 |  | 9.74 | 1992-09-19 | 9.74
1992-09-20 | 9.873 |  |  | 1992-09-20 |  | 9.87 | 1992-09-20 | 9.87
1992-09-21 | 11.672 |  |  | 1992-09-21 |  | 11.7 | 1992-09-21 | 11.7
1992-09-22 | 12.096 |  |  | 1992-09-22 |  | 12.1 | 1992-09-22 | 12.1
1992-09-23 | 11.95 |  |  | 1992-09-23 |  | 12 | 1992-09-23 | 12
1992-09-24 | 22.804 |  |  | 1992-09-24 |  | 22.8 | 1992-09-24 | 22.8
1992-09-25 | 33.893 |  |  | 1992-09-25 |  | 33.9 | 1992-09-25 | 33.9
1992-09-26 | 17.094 |  |  | 1992-09-26 |  | 17.1 | 1992-09-26 | 17.1
1992-09-27 | 12.545 |  |  | 1992-09-27 |  | 12.5 | 1992-09-27 | 12.5
1992-09-28 | 10.96 |  |  | 1992-09-28 |  | 11 | 1992-09-28 | 11
1992-09-29 | 10.273 |  |  | 1992-09-29 |  | 10.3 | 1992-09-29 | 10.3
1992-09-30 | 10.273 |  |  | 1992-09-30 |  | 10.3 | 1992-09-30 | 10.3
1992-10-01 |  |  |  | 1992-10-01 | 12 |  | 1992-10-01 | 12.2
1992-10-02 |  |  |  | 1992-10-02 | 11.6 |  | 1992-10-02 | 11.7
1992-10-03 |  |  |  | 1992-10-03 | 11.4 |  | 1992-10-03 | 11.5
1992-10-04 |  |  |  | 1992-10-04 | 19.4 |  | 1992-10-04 | 19.6
1992-10-05 |  |  |  | 1992-10-05 | 23.5 |  | 1992-10-05 | 23.6
1992-10-06 |  |  |  | 1992-10-06 | 17 |  | 1992-10-06 | 17.1
1992-10-07 |  |  |  | 1992-10-07 | 14.8 |  | 1992-10-07 | 14.9
1992-10-08 |  |  |  | 1992-10-08 | 13.7 |  | 1992-10-08 | 13.9
1992-10-09 |  |  |  | 1992-10-09 | 13.2 |  | 1992-10-09 | 13.3
1992-10-10 |  |  |  | 1992-10-10 | 12.8 |  | 1992-10-10 | 13
1992-10-11 |  |  |  | 1992-10-11 | 12.5 |  | 1992-10-11 | 12.6
1992-10-12 |  |  |  | 1992-10-12 | 12.4 |  | 1992-10-12 | 12.5
1992-10-13 |  |  |  | 1992-10-13 | 12.5 |  | 1992-10-13 | 12.7
1992-10-14 |  |  |  | 1992-10-14 | 18.5 |  | 1992-10-14 | 18.6
1992-10-15 |  |  |  | 1992-10-15 | 17.1 |  | 1992-10-15 | 17.2
1992-10-16 |  |  |  | 1992-10-16 | 14.6 |  | 1992-10-16 | 14.8
1992-10-17 |  |  |  | 1992-10-17 | 13.9 |  | 1992-10-17 | 14
1992-10-18 |  |  |  | 1992-10-18 | 13.6 |  | 1992-10-18 | 13.8
1992-10-19 |  |  |  | 1992-10-19 | 13.2 |  | 1992-10-19 | 13.3
1992-10-20 |  |  |  | 1992-10-20 | 12.9 |  | 1992-10-20 | 13
1992-10-21 |  |  |  | 1992-10-21 | 12.7 |  | 1992-10-21 | 12.8
1992-10-22 |  |  |  | 1992-10-22 | 13.5 |  | 1992-10-22 | 13.6
1992-10-23 |  |  |  | 1992-10-23 | 14.2 |  | 1992-10-23 | 14.4
1992-10-24 |  |  |  | 1992-10-24 | 13.2 |  | 1992-10-24 | 13.4
1992-10-25 |  |  |  | 1992-10-25 | 12.7 |  | 1992-10-25 | 12.8
1992-10-26 |  |  |  | 1992-10-26 | 12.4 |  | 1992-10-26 | 12.6
1992-10-27 |  |  |  | 1992-10-27 | 12.2 |  | 1992-10-27 | 12.3
1992-10-28 |  |  |  | 1992-10-28 | 12.2 |  | 1992-10-28 | 12.3
1992-10-29 |  |  |  | 1992-10-29 | 12.9 |  | 1992-10-29 | 13
1992-10-30 |  |  |  | 1992-10-30 | 15.4 |  | 1992-10-30 | 15.6
1992-10-31 |  |  |  | 1992-10-31 | 16.8 |  | 1992-10-31 | 16.9
1992-11-01 |  |  |  | 1992-11-01 | 17.9 |  | 1992-11-01 | 18.1
1992-11-02 |  |  |  | 1992-11-02 | 21.2 |  | 1992-11-02 | 21.4
1992-11-03 |  |  |  | 1992-11-03 | 22.9 |  | 1992-11-03 | 23
1992-11-04 |  |  |  | 1992-11-04 | 19.1 |  | 1992-11-04 | 19.3
1992-11-05 |  |  |  | 1992-11-05 | 17.9 |  | 1992-11-05 | 18
1992-11-06 |  |  |  | 1992-11-06 | 18.5 |  | 1992-11-06 | 18.7
1992-11-07 |  |  |  | 1992-11-07 | 17.8 |  | 1992-11-07 | 18
1992-11-08 |  |  |  | 1992-11-08 | 22.5 |  | 1992-11-08 | 22.6
1992-11-09 |  |  |  | 1992-11-09 | 23.1 |  | 1992-11-09 | 23.2
1992-11-10 |  |  |  | 1992-11-10 | 20.7 |  | 1992-11-10 | 20.9
1992-11-11 |  |  |  | 1992-11-11 | 18.2 |  | 1992-11-11 | 18.3
1992-11-12 |  |  |  | 1992-11-12 | 17.5 |  | 1992-11-12 | 17.6
1992-11-13 |  |  |  | 1992-11-13 | 18.8 |  | 1992-11-13 | 18.9
1992-11-14 |  |  |  | 1992-11-14 | 19.2 |  | 1992-11-14 | 19.4
1992-11-15 |  |  |  | 1992-11-15 | 19.4 |  | 1992-11-15 | 19.6
1992-11-16 |  |  |  | 1992-11-16 | 18.9 |  | 1992-11-16 | 19
1992-11-17 |  |  |  | 1992-11-17 | 18.1 |  | 1992-11-17 | 18.3
1992-11-18 |  |  |  | 1992-11-18 | 18.6 |  | 1992-11-18 | 18.7
1992-11-19 |  |  |  | 1992-11-19 | 18.7 |  | 1992-11-19 | 18.9
1992-11-20 |  |  |  | 1992-11-20 | 18 |  | 1992-11-20 | 18.1
1992-11-21 |  |  |  | 1992-11-21 | 17.1 |  | 1992-11-21 | 17.2
1992-11-22 |  |  |  | 1992-11-22 | 15.9 |  | 1992-11-22 | 16.1
1992-11-23 |  |  |  | 1992-11-23 | 18.8 |  | 1992-11-23 | 19
1992-11-24 |  |  |  | 1992-11-24 | 16.5 |  | 1992-11-24 | 16.7
1992-11-25 |  |  |  | 1992-11-25 | 11.9 |  | 1992-11-25 | 12.1
1992-11-26 |  |  |  | 1992-11-26 | 11.3 |  | 1992-11-26 | 11.4
1992-11-27 |  |  |  | 1992-11-27 | 14.7 |  | 1992-11-27 | 14.9
1992-11-28 |  |  |  | 1992-11-28 | 21.7 |  | 1992-11-28 | 21.9
1992-11-29 |  |  |  | 1992-11-29 | 19 |  | 1992-11-29 | 19.2
1992-11-30 |  |  |  | 1992-11-30 | 17 |  | 1992-11-30 | 17.1
1992-12-01 |  |  |  | 1992-12-01 | 17.8 |  | 1992-12-01 | 17.9
1992-12-02 |  |  |  | 1992-12-02 | 17.5 |  | 1992-12-02 | 17.6
1992-12-03 |  |  |  | 1992-12-03 | 16.9 |  | 1992-12-03 | 17.1
1992-12-04 |  |  |  | 1992-12-04 | 14.1 |  | 1992-12-04 | 14.3
1992-12-05 |  |  |  | 1992-12-05 | 10.2 |  | 1992-12-05 | 10.4
1992-12-06 |  |  |  | 1992-12-06 | 10.2 |  | 1992-12-06 | 10.4
1992-12-07 |  |  |  | 1992-12-07 | 14.8 |  | 1992-12-07 | 14.9
1992-12-08 |  |  |  | 1992-12-08 | 25.6 |  | 1992-12-08 | 25.7
1992-12-09 |  |  |  | 1992-12-09 | 25.3 |  | 1992-12-09 | 25.4
1992-12-10 |  |  |  | 1992-12-10 | 22.4 |  | 1992-12-10 | 22.5
1992-12-11 |  |  |  | 1992-12-11 | 20.4 |  | 1992-12-11 | 20.6
1992-12-12 |  |  |  | 1992-12-12 | 17.7 |  | 1992-12-12 | 17.8
1992-12-13 |  |  |  | 1992-12-13 | 17 |  | 1992-12-13 | 17.2
1992-12-14 |  |  |  | 1992-12-14 | 16.2 |  | 1992-12-14 | 16.4
1992-12-15 |  |  |  | 1992-12-15 | 15.9 |  | 1992-12-15 | 16
1992-12-16 |  |  |  | 1992-12-16 | 15.3 |  | 1992-12-16 | 15.5
1992-12-17 |  |  |  | 1992-12-17 | 15.3 |  | 1992-12-17 | 15.5
1992-12-18 |  |  |  | 1992-12-18 | 14.8 |  | 1992-12-18 | 14.9
1992-12-19 |  |  |  | 1992-12-19 | 14.8 |  | 1992-12-19 | 14.9
1992-12-20 |  |  |  | 1992-12-20 | 15.3 |  | 1992-12-20 | 15.5
1992-12-21 |  |  |  | 1992-12-21 | 15.3 |  | 1992-12-21 | 15.5
1992-12-22 |  |  |  | 1992-12-22 | 15.7 |  | 1992-12-22 | 15.8
1992-12-23 |  |  |  | 1992-12-23 | 16 |  | 1992-12-23 | 16.1
1992-12-24 |  |  |  | 1992-12-24 | 16.3 |  | 1992-12-24 | 16.4
1992-12-25 |  |  |  | 1992-12-25 | 16.4 |  | 1992-12-25 | 16.6
1992-12-26 |  |  |  | 1992-12-26 | 15.9 |  | 1992-12-26 | 16
1992-12-27 |  |  |  | 1992-12-27 | 15.7 |  | 1992-12-27 | 15.8
1992-12-28 |  |  |  | 1992-12-28 | 15.8 |  | 1992-12-28 | 15.9
1992-12-29 |  |  |  | 1992-12-29 | 15.9 |  | 1992-12-29 | 16
1992-12-30 |  |  |  | 1992-12-30 | 15.8 |  | 1992-12-30 | 15.9
1992-12-31 |  |  |  | 1992-12-31 | 15.1 |  | 1992-12-31 | 15.3
1993-01-01 |  |  |  | 1993-01-01 | 14.8 |  | 1993-01-01 | 14.9
1993-01-02 |  |  |  | 1993-01-02 | 14.8 |  | 1993-01-02 | 14.9
1993-01-03 |  |  |  | 1993-01-03 | 14.2 |  | 1993-01-03 | 14.4
1993-01-04 |  |  |  | 1993-01-04 | 14.2 |  | 1993-01-04 | 14.4
1993-01-05 |  |  |  | 1993-01-05 | 14.8 |  | 1993-01-05 | 14.9
1993-01-06 |  |  |  | 1993-01-06 | 14.8 |  | 1993-01-06 | 14.9
1993-01-07 |  |  |  | 1993-01-07 | 13.1 |  | 1993-01-07 | 13.3
1993-01-08 |  |  |  | 1993-01-08 | 12.5 |  | 1993-01-08 | 12.7
1993-01-09 |  |  |  | 1993-01-09 | 12.5 |  | 1993-01-09 | 12.7
1993-01-10 |  |  |  | 1993-01-10 | 12 |  | 1993-01-10 | 12.1
1993-01-11 |  |  |  | 1993-01-11 | 11.4 |  | 1993-01-11 | 11.5
1993-01-12 |  |  |  | 1993-01-12 | 11.4 |  | 1993-01-12 | 11.5
1993-01-13 |  |  |  | 1993-01-13 | 10.2 |  | 1993-01-13 | 10.4
1993-01-14 |  |  |  | 1993-01-14 | 10.8 |  | 1993-01-14 | 11
1993-01-15 |  |  |  | 1993-01-15 | 14.2 |  | 1993-01-15 | 14.4
1993-01-16 |  |  |  | 1993-01-16 | 15.3 |  | 1993-01-16 | 15.5
1993-01-17 |  |  |  | 1993-01-17 | 14.2 |  | 1993-01-17 | 14.4
1993-01-18 |  |  |  | 1993-01-18 | 13.7 |  | 1993-01-18 | 13.8
1993-01-19 |  |  |  | 1993-01-19 | 14.8 |  | 1993-01-19 | 14.9
1993-01-20 |  |  |  | 1993-01-20 | 16.4 |  | 1993-01-20 | 16.6
1993-01-21 |  |  |  | 1993-01-21 | 22.4 |  | 1993-01-21 | 22.5
1993-01-22 |  |  |  | 1993-01-22 | 21.7 |  | 1993-01-22 | 21.8
1993-01-23 |  |  |  | 1993-01-23 | 19.1 |  | 1993-01-23 | 19.2
1993-01-24 |  |  |  | 1993-01-24 | 17.9 |  | 1993-01-24 | 18.1
1993-01-25 |  |  |  | 1993-01-25 | 18.6 |  | 1993-01-25 | 18.7
1993-01-26 |  |  |  | 1993-01-26 | 23 |  | 1993-01-26 | 23.1
1993-01-27 |  |  |  | 1993-01-27 | 22.8 |  | 1993-01-27 | 22.9
1993-01-28 |  |  |  | 1993-01-28 | 21.6 |  | 1993-01-28 | 21.7
1993-01-29 |  |  |  | 1993-01-29 | 20.6 |  | 1993-01-29 | 20.7
1993-01-30 |  |  |  | 1993-01-30 | 20.1 |  | 1993-01-30 | 20.2
1993-01-31 |  |  |  | 1993-01-31 | 19 |  | 1993-01-31 | 19.1
1993-02-01 |  |  |  | 1993-02-01 | 18.5 |  | 1993-02-01 | 18.6
1993-02-02 |  |  |  | 1993-02-02 | 17.6 |  | 1993-02-02 | 17.7
1993-02-03 |  |  |  | 1993-02-03 | 16.6 |  | 1993-02-03 | 16.7
1993-02-04 |  |  |  | 1993-02-04 | 17.7 |  | 1993-02-04 | 17.8
1993-02-05 |  |  |  | 1993-02-05 | 17.3 |  | 1993-02-05 | 17.5
1993-02-06 |  |  |  | 1993-02-06 | 17.3 |  | 1993-02-06 | 17.5
1993-02-07 |  |  |  | 1993-02-07 | 17.5 |  | 1993-02-07 | 17.6
1993-02-08 |  |  |  | 1993-02-08 | 17.7 |  | 1993-02-08 | 17.8
1993-02-09 |  |  |  | 1993-02-09 | 18 |  | 1993-02-09 | 18.1
1993-02-10 |  |  |  | 1993-02-10 | 20.5 |  | 1993-02-10 | 20.6
1993-02-11 |  |  |  | 1993-02-11 | 22 |  | 1993-02-11 | 22.1
1993-02-12 |  |  |  | 1993-02-12 | 26.1 |  | 1993-02-12 | 26.3
1993-02-13 |  |  |  | 1993-02-13 | 25.2 |  | 1993-02-13 | 25.3
1993-02-14 |  |  |  | 1993-02-14 | 24.6 |  | 1993-02-14 | 24.7
1993-02-15 |  |  |  | 1993-02-15 | 23.3 |  | 1993-02-15 | 23.4
1993-02-16 |  |  |  | 1993-02-16 | 18.6 |  | 1993-02-16 | 18.7
1993-02-17 |  |  |  | 1993-02-17 | 16.3 |  | 1993-02-17 | 16.4
1993-02-18 |  |  |  | 1993-02-18 | 19.1 |  | 1993-02-18 | 19.2
1993-02-19 |  |  |  | 1993-02-19 | 22.3 |  | 1993-02-19 | 22.4
1993-02-20 |  |  |  | 1993-02-20 | 21.1 |  | 1993-02-20 | 21.2
1993-02-21 |  |  |  | 1993-02-21 | 19.8 |  | 1993-02-21 | 20
1993-02-22 |  |  |  | 1993-02-22 | 18.6 |  | 1993-02-22 | 18.7
1993-02-23 |  |  |  | 1993-02-23 | 17.8 |  | 1993-02-23 | 17.9
1993-02-24 |  |  |  | 1993-02-24 | 17.8 |  | 1993-02-24 | 18
1993-02-25 |  |  |  | 1993-02-25 | 16.9 |  | 1993-02-25 | 17
1993-02-26 |  |  |  | 1993-02-26 | 15.6 |  | 1993-02-26 | 15.7
1993-02-27 |  |  |  | 1993-02-27 | 15.9 |  | 1993-02-27 | 16
1993-02-28 |  |  |  | 1993-02-28 | 16.4 |  | 1993-02-28 | 16.6
1993-03-01 |  |  |  | 1993-03-01 | 16.6 |  | 1993-03-01 | 16.7
1993-03-02 |  |  |  | 1993-03-02 | 17.3 |  | 1993-03-02 | 17.4
1993-03-03 |  |  |  | 1993-03-03 | 18.1 |  | 1993-03-03 | 18.3
1993-03-04 |  |  |  | 1993-03-04 | 19.4 |  | 1993-03-04 | 19.6
1993-03-05 |  |  |  | 1993-03-05 | 35.7 |  | 1993-03-05 | 35.8
1993-03-06 |  |  |  | 1993-03-06 | 47.1 |  | 1993-03-06 | 47.1
1993-03-07 |  |  |  | 1993-03-07 | 48.9 |  | 1993-03-07 | 48.8
1993-03-08 |  |  |  | 1993-03-08 | 47.4 |  | 1993-03-08 | 47.3
1993-03-09 |  |  |  | 1993-03-09 | 46.6 |  | 1993-03-09 | 46.5
1993-03-10 |  |  |  | 1993-03-10 | 44.7 |  | 1993-03-10 | 44.7
1993-03-11 |  |  |  | 1993-03-11 | 39.7 |  | 1993-03-11 | 39.7
1993-03-12 |  |  |  | 1993-03-12 | 35.1 |  | 1993-03-12 | 35.1
1993-03-13 |  |  |  | 1993-03-13 | 33.6 |  | 1993-03-13 | 33.7
1993-03-14 |  |  |  | 1993-03-14 | 33.2 |  | 1993-03-14 | 33.3
1993-03-15 |  |  |  | 1993-03-15 | 36 |  | 1993-03-15 | 36
1993-03-16 |  |  |  | 1993-03-16 | 43.4 |  | 1993-03-16 | 43.4
1993-03-17 |  |  |  | 1993-03-17 | 40.6 |  | 1993-03-17 | 40.6
1993-03-18 |  |  |  | 1993-03-18 | 47.8 |  | 1993-03-18 | 47.8
1993-03-19 |  |  |  | 1993-03-19 | 70.8 |  | 1993-03-19 | 70.3
1993-03-20 |  |  |  | 1993-03-20 | 79.1 |  | 1993-03-20 | 78.5
1993-03-21 |  |  |  | 1993-03-21 | 90.4 |  | 1993-03-21 | 89.6
1993-03-22 |  |  |  | 1993-03-22 | 77.8 |  | 1993-03-22 | 77.3
1993-03-23 | 69.175 |  |  | 1993-03-23 |  | 69.2 | 1993-03-23 | 69.2
1993-03-24 | 78.495 |  |  | 1993-03-24 |  | 78.5 | 1993-03-24 | 78.5
1993-03-25 | 81.83 |  |  | 1993-03-25 |  | 81.8 | 1993-03-25 | 81.8
1993-03-26 | 108.408 |  |  | 1993-03-26 |  | 108 | 1993-03-26 | 108
1993-03-27 | 108.586 |  |  | 1993-03-27 |  | 109 | 1993-03-27 | 109
1993-03-28 | 98.761 |  |  | 1993-03-28 |  | 98.8 | 1993-03-28 | 98.8
1993-03-29 | 93.5 |  |  | 1993-03-29 |  | 93.5 | 1993-03-29 | 93.5
1993-03-30 | 86.544 |  |  | 1993-03-30 |  | 86.5 | 1993-03-30 | 86.5
1993-03-31 | 86.996 |  |  | 1993-03-31 |  | 87 | 1993-03-31 | 87
1993-04-01 | 92.178 |  |  | 1993-04-01 |  | 92.2 | 1993-04-01 | 92.2
1993-04-02 | 110.166 |  |  | 1993-04-02 |  | 110 | 1993-04-02 | 110
1993-04-03 | 103.583 |  |  | 1993-04-03 |  | 104 | 1993-04-03 | 104
1993-04-04 | 136.751 |  |  | 1993-04-04 |  | 137 | 1993-04-04 | 137
1993-04-05 | 118.545 |  |  | 1993-04-05 |  | 119 | 1993-04-05 | 119
1993-04-06 | 102.988 |  |  | 1993-04-06 |  | 103 | 1993-04-06 | 103
1993-04-07 | 97.236 |  |  | 1993-04-07 |  | 97.2 | 1993-04-07 | 97.2
1993-04-08 | 97.853 |  |  | 1993-04-08 |  | 97.9 | 1993-04-08 | 97.9
1993-04-09 | 115.581 |  |  | 1993-04-09 |  | 116 | 1993-04-09 | 116
1993-04-10 | 100.3 |  |  | 1993-04-10 |  | 100 | 1993-04-10 | 100
1993-04-11 | 91.277 |  |  | 1993-04-11 |  | 91.3 | 1993-04-11 | 91.3
1993-04-12 | 84.23 |  |  | 1993-04-12 |  | 84.2 | 1993-04-12 | 84.2
1993-04-13 | 76.78 |  |  | 1993-04-13 |  | 76.8 | 1993-04-13 | 76.8
1993-04-14 | 77.45 |  |  | 1993-04-14 |  | 77.5 | 1993-04-14 | 77.5
1993-04-15 | 78.141 |  |  | 1993-04-15 |  | 78.1 | 1993-04-15 | 78.1
1993-04-16 | 86.036 |  |  | 1993-04-16 |  | 86 | 1993-04-16 | 86
1993-04-17 | 94.226 |  |  | 1993-04-17 |  | 94.2 | 1993-04-17 | 94.2
1993-04-18 | 105.359 |  |  | 1993-04-18 |  | 105 | 1993-04-18 | 105
1993-04-19 | 104.564 |  |  | 1993-04-19 |  | 105 | 1993-04-19 | 105
1993-04-20 | 99.923 |  |  | 1993-04-20 |  | 99.9 | 1993-04-20 | 99.9
1993-04-21 | 103.381 |  |  | 1993-04-21 |  | 103 | 1993-04-21 | 103
1993-04-22 | 112.514 |  |  | 1993-04-22 |  | 113 | 1993-04-22 | 113
1993-04-23 | 121.787 |  |  | 1993-04-23 |  | 122 | 1993-04-23 | 122
1993-04-24 | 120.746 |  |  | 1993-04-24 |  | 121 | 1993-04-24 | 121
1993-04-25 | 126.67 |  |  | 1993-04-25 |  | 127 | 1993-04-25 | 127
1993-04-26 | 147.806 |  |  | 1993-04-26 |  | 148 | 1993-04-26 | 148
1993-04-27 | 145.952 |  |  | 1993-04-27 |  | 146 | 1993-04-27 | 146
1993-04-28 | 137.14 |  |  | 1993-04-28 |  | 137 | 1993-04-28 | 137
1993-04-29 | 159.735 |  |  | 1993-04-29 |  | 160 | 1993-04-29 | 160
1993-04-30 | 223.548 |  |  | 1993-04-30 |  | 224 | 1993-04-30 | 224
1993-05-01 | 219.326 |  |  | 1993-05-01 |  | 219 | 1993-05-01 | 219
1993-05-02 | 244.548 |  |  | 1993-05-02 |  | 245 | 1993-05-02 | 245
1993-05-03 | 257.691 |  |  | 1993-05-03 |  | 258 | 1993-05-03 | 258
1993-05-04 | 307.145 |  |  | 1993-05-04 |  | 307 | 1993-05-04 | 307
1993-05-05 | 290.21 |  |  | 1993-05-05 |  | 290 | 1993-05-05 | 290
1993-05-06 | 325.577 |  |  | 1993-05-06 |  | 326 | 1993-05-06 | 326
1993-05-07 | 359.54 |  |  | 1993-05-07 |  | 360 | 1993-05-07 | 360
1993-05-08 | 297.624 |  |  | 1993-05-08 |  | 298 | 1993-05-08 | 298
1993-05-09 | 254.723 |  |  | 1993-05-09 |  | 255 | 1993-05-09 | 255
1993-05-10 | 251.917 |  |  | 1993-05-10 |  | 252 | 1993-05-10 | 252
1993-05-11 | 303.34 |  |  | 1993-05-11 |  | 303 | 1993-05-11 | 303
1993-05-12 | 356.759 |  |  | 1993-05-12 |  | 357 | 1993-05-12 | 357
1993-05-13 | 380.319 |  |  | 1993-05-13 |  | 380 | 1993-05-13 | 380
1993-05-14 | 389.528 |  |  | 1993-05-14 |  | 390 | 1993-05-14 | 390
1993-05-15 | 378.98 |  |  | 1993-05-15 |  | 379 | 1993-05-15 | 379
1993-05-16 | 355.356 |  |  | 1993-05-16 |  | 355 | 1993-05-16 | 355
1993-05-17 | 311.576 |  |  | 1993-05-17 |  | 312 | 1993-05-17 | 312
1993-05-18 | 275.456 |  |  | 1993-05-18 |  | 275 | 1993-05-18 | 275
1993-05-19 | 251.381 |  |  | 1993-05-19 |  | 251 | 1993-05-19 | 251
1993-05-20 | 246.642 |  |  | 1993-05-20 |  | 247 | 1993-05-20 | 247
1993-05-21 | 267.862 |  |  | 1993-05-21 |  | 268 | 1993-05-21 | 268
1993-05-22 | 250.236 |  |  | 1993-05-22 |  | 250 | 1993-05-22 | 250
1993-05-23 | 205.655 |  |  | 1993-05-23 |  | 206 | 1993-05-23 | 206
1993-05-24 | 179.81 |  |  | 1993-05-24 |  | 180 | 1993-05-24 | 180
1993-05-25 | 166.423 |  |  | 1993-05-25 |  | 166 | 1993-05-25 | 166
1993-05-26 | 200.022 |  |  | 1993-05-26 |  | 200 | 1993-05-26 | 200
1993-05-27 | 167.418 |  |  | 1993-05-27 |  | 167 | 1993-05-27 | 167
1993-05-28 | 157.308 |  |  | 1993-05-28 |  | 157 | 1993-05-28 | 157
1993-05-29 | 151.24 |  |  | 1993-05-29 |  | 151 | 1993-05-29 | 151
1993-05-30 | 137.146 |  |  | 1993-05-30 |  | 137 | 1993-05-30 | 137
1993-05-31 | 127.524 |  |  | 1993-05-31 |  | 128 | 1993-05-31 | 128
1993-06-01 | 154.64 |  |  | 1993-06-01 |  | 155 | 1993-06-01 | 155
1993-06-02 | 161.18 |  |  | 1993-06-02 |  | 161 | 1993-06-02 | 161
1993-06-03 | 168.459 |  |  | 1993-06-03 |  | 168 | 1993-06-03 | 168
1993-06-04 | 143.874 |  |  | 1993-06-04 |  | 144 | 1993-06-04 | 144
1993-06-05 | 134.921 |  |  | 1993-06-05 |  | 135 | 1993-06-05 | 135
1993-06-06 | 143.926 |  |  | 1993-06-06 |  | 144 | 1993-06-06 | 144
1993-06-07 | 365.537 |  |  | 1993-06-07 |  | 366 | 1993-06-07 | 366
1993-06-08 | 281.27 |  |  | 1993-06-08 |  | 281 | 1993-06-08 | 281
1993-06-09 | 244.672 |  |  | 1993-06-09 |  | 245 | 1993-06-09 | 245
1993-06-10 | 271.714 |  |  | 1993-06-10 |  | 272 | 1993-06-10 | 272
1993-06-11 | 354.675 |  |  | 1993-06-11 |  | 355 | 1993-06-11 | 355
1993-06-12 | 384.437 |  |  | 1993-06-12 |  | 384 | 1993-06-12 | 384
1993-06-13 | 346.993 |  |  | 1993-06-13 |  | 347 | 1993-06-13 | 347
1993-06-14 | 292.301 |  |  | 1993-06-14 |  | 292 | 1993-06-14 | 292
1993-06-15 | 330.435 |  |  | 1993-06-15 |  | 330 | 1993-06-15 | 330
1993-06-16 | 436.24 |  |  | 1993-06-16 |  | 436 | 1993-06-16 | 436
1993-06-17 | 349.027 |  |  | 1993-06-17 |  | 349 | 1993-06-17 | 349
1993-06-18 | 305.084 |  |  | 1993-06-18 |  | 305 | 1993-06-18 | 305
1993-06-19 | 264.893 |  |  | 1993-06-19 |  | 265 | 1993-06-19 | 265
1993-06-20 | 224.859 |  |  | 1993-06-20 |  | 225 | 1993-06-20 | 225
1993-06-21 | 204.583 |  |  | 1993-06-21 |  | 205 | 1993-06-21 | 205
1993-06-22 | 209.771 |  |  | 1993-06-22 |  | 210 | 1993-06-22 | 210
1993-06-23 | 178.612 |  |  | 1993-06-23 |  | 179 | 1993-06-23 | 179
1993-06-24 | 151.073 |  |  | 1993-06-24 |  | 151 | 1993-06-24 | 151
1993-06-25 | 131.865 |  |  | 1993-06-25 |  | 132 | 1993-06-25 | 132
1993-06-26 | 123.065 |  |  | 1993-06-26 |  | 123 | 1993-06-26 | 123
1993-06-27 | 114.555 |  |  | 1993-06-27 |  | 115 | 1993-06-27 | 115
1993-06-28 | 109.883 |  |  | 1993-06-28 |  | 110 | 1993-06-28 | 110
1993-06-29 | 104.558 |  |  | 1993-06-29 |  | 105 | 1993-06-29 | 105
1993-06-30 | 94.248 |  |  | 1993-06-30 |  | 94.2 | 1993-06-30 | 94.2
1993-07-01 | 85.648 |  |  | 1993-07-01 |  | 85.6 | 1993-07-01 | 85.6
1993-07-02 | 113.242 |  |  | 1993-07-02 |  | 113 | 1993-07-02 | 113
1993-07-03 | 126.288 |  |  | 1993-07-03 |  | 126 | 1993-07-03 | 126
1993-07-04 | 115.646 |  |  | 1993-07-04 |  | 116 | 1993-07-04 | 116
1993-07-05 | 102.079 |  |  | 1993-07-05 |  | 102 | 1993-07-05 | 102
1993-07-06 | 88.181 |  |  | 1993-07-06 |  | 88.2 | 1993-07-06 | 88.2
1993-07-07 | 112.646 |  |  | 1993-07-07 |  | 113 | 1993-07-07 | 113
1993-07-08 | 100.623 |  |  | 1993-07-08 |  | 101 | 1993-07-08 | 101
1993-07-09 | 85.125 |  |  | 1993-07-09 |  | 85.1 | 1993-07-09 | 85.1
1993-07-10 | 76.788 |  |  | 1993-07-10 |  | 76.8 | 1993-07-10 | 76.8
1993-07-11 | 70.783 |  |  | 1993-07-11 |  | 70.8 | 1993-07-11 | 70.8
1993-07-12 | 68.512 |  |  | 1993-07-12 |  | 68.5 | 1993-07-12 | 68.5
1993-07-13 | 65.019 |  |  | 1993-07-13 |  | 65 | 1993-07-13 | 65
1993-07-14 | 62.221 |  |  | 1993-07-14 |  | 62.2 | 1993-07-14 | 62.2
1993-07-15 | 59.181 |  |  | 1993-07-15 |  | 59.2 | 1993-07-15 | 59.2
1993-07-16 | 57.686 |  |  | 1993-07-16 |  | 57.7 | 1993-07-16 | 57.7
1993-07-17 | 55.043 |  |  | 1993-07-17 |  | 55 | 1993-07-17 | 55
1993-07-18 | 56.506 |  |  | 1993-07-18 |  | 56.5 | 1993-07-18 | 56.5
1993-07-19 | 51.34 |  |  | 1993-07-19 |  | 51.3 | 1993-07-19 | 51.3
1993-07-20 | 49.381 |  |  | 1993-07-20 |  | 49.4 | 1993-07-20 | 49.4
1993-07-21 | 50.769 |  |  | 1993-07-21 |  | 50.8 | 1993-07-21 | 50.8
1993-07-22 | 49.1 |  |  | 1993-07-22 |  | 49.1 | 1993-07-22 | 49.1
1993-07-23 | 49.655 |  |  | 1993-07-23 |  | 49.7 | 1993-07-23 | 49.7
1993-07-24 | 60.401 |  |  | 1993-07-24 |  | 60.4 | 1993-07-24 | 60.4
1993-07-25 | 57.724 |  |  | 1993-07-25 |  | 57.7 | 1993-07-25 | 57.7
1993-07-26 | 66.156 |  |  | 1993-07-26 |  | 66.2 | 1993-07-26 | 66.2
1993-07-27 | 65.232 |  |  | 1993-07-27 |  | 65.2 | 1993-07-27 | 65.2
1993-07-28 | 60.097 |  |  | 1993-07-28 |  | 60.1 | 1993-07-28 | 60.1
1993-07-29 | 47.478 |  |  | 1993-07-29 |  | 47.5 | 1993-07-29 | 47.5
1993-07-30 | 42.446 |  |  | 1993-07-30 |  | 42.4 | 1993-07-30 | 42.4
1993-07-31 | 37.929 |  |  | 1993-07-31 |  | 37.9 | 1993-07-31 | 37.9
1993-08-01 | 35.518 |  |  | 1993-08-01 |  | 35.5 | 1993-08-01 | 35.5
1993-08-02 | 34.342 |  |  | 1993-08-02 |  | 34.3 | 1993-08-02 | 34.3
1993-08-03 | 32.728 |  |  | 1993-08-03 |  | 32.7 | 1993-08-03 | 32.7
1993-08-04 | 31.147 |  |  | 1993-08-04 |  | 31.1 | 1993-08-04 | 31.1
1993-08-05 | 29.821 |  |  | 1993-08-05 |  | 29.8 | 1993-08-05 | 29.8
1993-08-06 | 27.677 |  |  | 1993-08-06 |  | 27.7 | 1993-08-06 | 27.7
1993-08-07 | 26.216 |  |  | 1993-08-07 |  | 26.2 | 1993-08-07 | 26.2
1993-08-08 | 29.522 |  |  | 1993-08-08 |  | 29.5 | 1993-08-08 | 29.5
1993-08-09 | 29.579 |  |  | 1993-08-09 |  | 29.6 | 1993-08-09 | 29.6
1993-08-10 | 23.807 |  |  | 1993-08-10 |  | 23.8 | 1993-08-10 | 23.8
1993-08-11 | 22.059 |  |  | 1993-08-11 |  | 22.1 | 1993-08-11 | 22.1
1993-08-12 | 21.306 |  |  | 1993-08-12 |  | 21.3 | 1993-08-12 | 21.3
1993-08-13 | 23.616 |  |  | 1993-08-13 |  | 23.6 | 1993-08-13 | 23.6
1993-08-14 | 23.217 |  |  | 1993-08-14 |  | 23.2 | 1993-08-14 | 23.2
1993-08-15 | 33.637 |  |  | 1993-08-15 |  | 33.6 | 1993-08-15 | 33.6
1993-08-16 | 40.613 |  |  | 1993-08-16 |  | 40.6 | 1993-08-16 | 40.6
1993-08-17 | 37.12 |  |  | 1993-08-17 |  | 37.1 | 1993-08-17 | 37.1
1993-08-18 | 30.967 |  |  | 1993-08-18 |  | 31 | 1993-08-18 | 31
1993-08-19 | 25.304 |  |  | 1993-08-19 |  | 25.3 | 1993-08-19 | 25.3
1993-08-20 | 23.41 |  |  | 1993-08-20 |  | 23.4 | 1993-08-20 | 23.4
1993-08-21 | 25.397 |  |  | 1993-08-21 |  | 25.4 | 1993-08-21 | 25.4
1993-08-22 | 26.544 |  |  | 1993-08-22 |  | 26.5 | 1993-08-22 | 26.5
1993-08-23 | 23.417 |  |  | 1993-08-23 |  | 23.4 | 1993-08-23 | 23.4
1993-08-24 | 21.118 |  |  | 1993-08-24 |  | 21.1 | 1993-08-24 | 21.1
1993-08-25 | 20.199 |  |  | 1993-08-25 |  | 20.2 | 1993-08-25 | 20.2
1993-08-26 | 19.835 |  |  | 1993-08-26 |  | 19.8 | 1993-08-26 | 19.8
1993-08-27 | 18.942 |  |  | 1993-08-27 |  | 18.9 | 1993-08-27 | 18.9
1993-08-28 | 17.212 |  |  | 1993-08-28 |  | 17.2 | 1993-08-28 | 17.2
1993-08-29 | 18.596 |  |  | 1993-08-29 |  | 18.6 | 1993-08-29 | 18.6
1993-08-30 | 19.118 |  |  | 1993-08-30 |  | 19.1 | 1993-08-30 | 19.1
1993-08-31 | 17.725 |  |  | 1993-08-31 |  | 17.7 | 1993-08-31 | 17.7
1993-09-01 | 16.706 |  |  | 1993-09-01 |  | 16.7 | 1993-09-01 | 16.7
1993-09-02 | 16.044 |  |  | 1993-09-02 |  | 16 | 1993-09-02 | 16
1993-09-03 | 15.075 |  |  | 1993-09-03 |  | 15.1 | 1993-09-03 | 15.1
1993-09-04 | 14.445 |  |  | 1993-09-04 |  | 14.4 | 1993-09-04 | 14.4
1993-09-05 | 13.827 |  |  | 1993-09-05 |  | 13.8 | 1993-09-05 | 13.8
1993-09-06 | 13.222 |  |  | 1993-09-06 |  | 13.2 | 1993-09-06 | 13.2
1993-09-07 | 12.63 |  |  | 1993-09-07 |  | 12.6 | 1993-09-07 | 12.6
1993-09-08 | 12.483 |  |  | 1993-09-08 |  | 12.5 | 1993-09-08 | 12.5
1993-09-09 | 12.63 |  |  | 1993-09-09 |  | 12.6 | 1993-09-09 | 12.6
1993-09-10 | 13.222 |  |  | 1993-09-10 |  | 13.2 | 1993-09-10 | 13.2
1993-09-11 | 12.925 |  |  | 1993-09-11 |  | 12.9 | 1993-09-11 | 12.9
1993-09-12 | 19.124 |  |  | 1993-09-12 |  | 19.1 | 1993-09-12 | 19.1
1993-09-13 | 17.835 |  |  | 1993-09-13 |  | 17.8 | 1993-09-13 | 17.8
1993-09-14 | 14.449 |  |  | 1993-09-14 |  | 14.4 | 1993-09-14 | 14.4
1993-09-15 | 14.14 |  |  | 1993-09-15 |  | 14.1 | 1993-09-15 | 14.1
1993-09-16 | 14.449 |  |  | 1993-09-16 |  | 14.4 | 1993-09-16 | 14.4
1993-09-17 | 13.222 |  |  | 1993-09-17 |  | 13.2 | 1993-09-17 | 13.2
1993-09-18 | 13.222 |  |  | 1993-09-18 |  | 13.2 | 1993-09-18 | 13.2
1993-09-19 | 13.523 |  |  | 1993-09-19 |  | 13.5 | 1993-09-19 | 13.5
1993-09-20 | 13.072 |  |  | 1993-09-20 |  | 13.1 | 1993-09-20 | 13.1
1993-09-21 | 13.222 |  |  | 1993-09-21 |  | 13.2 | 1993-09-21 | 13.2
1993-09-22 | 13.372 |  |  | 1993-09-22 |  | 13.4 | 1993-09-22 | 13.4
1993-09-23 | 13.674 |  |  | 1993-09-23 |  | 13.7 | 1993-09-23 | 13.7
1993-09-24 | 14.135 |  |  | 1993-09-24 |  | 14.1 | 1993-09-24 | 14.1
1993-09-25 | 14.289 |  |  | 1993-09-25 |  | 14.3 | 1993-09-25 | 14.3
1993-09-26 | 14.759 |  |  | 1993-09-26 |  | 14.8 | 1993-09-26 | 14.8
1993-09-27 | 15.883 |  |  | 1993-09-27 |  | 15.9 | 1993-09-27 | 15.9
1993-09-28 | 16.706 |  |  | 1993-09-28 |  | 16.7 | 1993-09-28 | 16.7
1993-09-29 | 17.722 |  |  | 1993-09-29 |  | 17.7 | 1993-09-29 | 17.7
1993-09-30 | 18.065 |  |  | 1993-09-30 |  | 18.1 | 1993-09-30 | 18.1
1993-10-01 |  |  |  | 1993-10-01 | 14.8 |  | 1993-10-01 | 15
1993-10-02 |  |  |  | 1993-10-02 | 14.6 |  | 1993-10-02 | 14.8
1993-10-03 |  |  |  | 1993-10-03 | 14.6 |  | 1993-10-03 | 14.8
1993-10-04 |  |  |  | 1993-10-04 | 14.6 |  | 1993-10-04 | 14.7
1993-10-05 |  |  |  | 1993-10-05 | 14.3 |  | 1993-10-05 | 14.5
1993-10-06 |  |  |  | 1993-10-06 | 14.3 |  | 1993-10-06 | 14.5
1993-10-07 |  |  |  | 1993-10-07 | 23.1 |  | 1993-10-07 | 23.2
1993-10-08 |  |  |  | 1993-10-08 | 35.4 |  | 1993-10-08 | 35.5
1993-10-09 |  |  |  | 1993-10-09 | 23.3 |  | 1993-10-09 | 23.4
1993-10-10 |  |  |  | 1993-10-10 | 19.3 |  | 1993-10-10 | 19.4
1993-10-11 |  |  |  | 1993-10-11 | 17.9 |  | 1993-10-11 | 18
1993-10-12 |  |  |  | 1993-10-12 | 17.1 |  | 1993-10-12 | 17.3
1993-10-13 |  |  |  | 1993-10-13 | 17 |  | 1993-10-13 | 17.1
1993-10-14 |  |  |  | 1993-10-14 | 17 |  | 1993-10-14 | 17.1
1993-10-15 |  |  |  | 1993-10-15 | 19.4 |  | 1993-10-15 | 19.6
1993-10-16 |  |  |  | 1993-10-16 | 22.2 |  | 1993-10-16 | 22.3
1993-10-17 |  |  |  | 1993-10-17 | 20.6 |  | 1993-10-17 | 20.7
1993-10-18 |  |  |  | 1993-10-18 | 19.6 |  | 1993-10-18 | 19.8
1993-10-19 |  |  |  | 1993-10-19 | 18.2 |  | 1993-10-19 | 18.4
1993-10-20 |  |  |  | 1993-10-20 | 17.6 |  | 1993-10-20 | 17.7
1993-10-21 |  |  |  | 1993-10-21 | 17.3 |  | 1993-10-21 | 17.4
1993-10-22 |  |  |  | 1993-10-22 | 16.8 |  | 1993-10-22 | 17
1993-10-23 |  |  |  | 1993-10-23 | 16.5 |  | 1993-10-23 | 16.7
1993-10-24 |  |  |  | 1993-10-24 | 16.1 |  | 1993-10-24 | 16.3
1993-10-25 |  |  |  | 1993-10-25 | 15.7 |  | 1993-10-25 | 15.8
1993-10-26 |  |  |  | 1993-10-26 | 15.4 |  | 1993-10-26 | 15.6
1993-10-27 |  |  |  | 1993-10-27 | 15.1 |  | 1993-10-27 | 15.3
1993-10-28 |  |  |  | 1993-10-28 | 16.2 |  | 1993-10-28 | 16.4
1993-10-29 |  |  |  | 1993-10-29 | 26.1 |  | 1993-10-29 | 26.3
1993-10-30 |  |  |  | 1993-10-30 | 21.6 |  | 1993-10-30 | 21.8
1993-10-31 |  |  |  | 1993-10-31 | 18.1 |  | 1993-10-31 | 18.3
1993-11-01 |  |  |  | 1993-11-01 | 18.6 |  | 1993-11-01 | 18.7
1993-11-02 |  |  |  | 1993-11-02 | 19.2 |  | 1993-11-02 | 19.3
1993-11-03 |  |  |  | 1993-11-03 | 17.8 |  | 1993-11-03 | 17.9
1993-11-04 |  |  |  | 1993-11-04 | 20.4 |  | 1993-11-04 | 20.6
1993-11-05 |  |  |  | 1993-11-05 | 21.3 |  | 1993-11-05 | 21.4
1993-11-06 |  |  |  | 1993-11-06 | 18.8 |  | 1993-11-06 | 19
1993-11-07 |  |  |  | 1993-11-07 | 17.1 |  | 1993-11-07 | 17.3
1993-11-08 |  |  |  | 1993-11-08 | 17.1 |  | 1993-11-08 | 17.3
1993-11-09 |  |  |  | 1993-11-09 | 14.3 |  | 1993-11-09 | 14.4
1993-11-10 |  |  |  | 1993-11-10 | 15.4 |  | 1993-11-10 | 15.6
1993-11-11 |  |  |  | 1993-11-11 | 17.3 |  | 1993-11-11 | 17.5
1993-11-12 |  |  |  | 1993-11-12 | 14.3 |  | 1993-11-12 | 14.5
1993-11-13 |  |  |  | 1993-11-13 | 15.9 |  | 1993-11-13 | 16
1993-11-14 |  |  |  | 1993-11-14 | 17.4 |  | 1993-11-14 | 17.6
1993-11-15 |  |  |  | 1993-11-15 | 15.7 |  | 1993-11-15 | 15.8
1993-11-16 |  |  |  | 1993-11-16 | 15.9 |  | 1993-11-16 | 16.1
1993-11-17 |  |  |  | 1993-11-17 | 16.8 |  | 1993-11-17 | 17
1993-11-18 |  |  |  | 1993-11-18 | 16.7 |  | 1993-11-18 | 16.9
1993-11-19 |  |  |  | 1993-11-19 | 15.6 |  | 1993-11-19 | 15.8
1993-11-20 |  |  |  | 1993-11-20 | 11.5 |  | 1993-11-20 | 11.6
1993-11-21 |  |  |  | 1993-11-21 | 13 |  | 1993-11-21 | 13.1
1993-11-22 |  |  |  | 1993-11-22 | 17 |  | 1993-11-22 | 17.2
1993-11-23 |  |  |  | 1993-11-23 | 17 |  | 1993-11-23 | 17.1
1993-11-24 |  |  |  | 1993-11-24 | 15.4 |  | 1993-11-24 | 15.5
1993-11-25 |  |  |  | 1993-11-25 | 10.8 |  | 1993-11-25 | 10.9
1993-11-26 |  |  |  | 1993-11-26 | 8.01 |  | 1993-11-26 | 8.14
1993-11-27 |  |  |  | 1993-11-27 | 11.1 |  | 1993-11-27 | 11.2
1993-11-28 |  |  |  | 1993-11-28 | 20.4 |  | 1993-11-28 | 20.5
1993-11-29 |  |  |  | 1993-11-29 | 23.9 |  | 1993-11-29 | 24
1993-11-30 |  |  |  | 1993-11-30 | 24.7 |  | 1993-11-30 | 24.8
1993-12-01 |  |  |  | 1993-12-01 | 24.4 |  | 1993-12-01 | 24.5
1993-12-02 |  |  |  | 1993-12-02 | 21.1 |  | 1993-12-02 | 21.3
1993-12-03 |  |  |  | 1993-12-03 | 19.2 |  | 1993-12-03 | 19.3
1993-12-04 |  |  |  | 1993-12-04 | 18.9 |  | 1993-12-04 | 19
1993-12-05 |  |  |  | 1993-12-05 | 18.7 |  | 1993-12-05 | 18.8
1993-12-06 |  |  |  | 1993-12-06 | 18 |  | 1993-12-06 | 18.2
1993-12-07 |  |  |  | 1993-12-07 | 17.2 |  | 1993-12-07 | 17.4
1993-12-08 |  |  |  | 1993-12-08 | 16.9 |  | 1993-12-08 | 17.1
1993-12-09 |  |  |  | 1993-12-09 | 17.5 |  | 1993-12-09 | 17.6
1993-12-10 |  |  |  | 1993-12-10 | 17.6 |  | 1993-12-10 | 17.7
1993-12-11 |  |  |  | 1993-12-11 | 18.5 |  | 1993-12-11 | 18.6
1993-12-12 |  |  |  | 1993-12-12 | 20 |  | 1993-12-12 | 20.2
1993-12-13 |  |  |  | 1993-12-13 | 18.3 |  | 1993-12-13 | 18.4
1993-12-14 |  |  |  | 1993-12-14 | 17.4 |  | 1993-12-14 | 17.6
1993-12-15 |  |  |  | 1993-12-15 | 17 |  | 1993-12-15 | 17.2
1993-12-16 |  |  |  | 1993-12-16 | 16.8 |  | 1993-12-16 | 17
1993-12-17 |  |  |  | 1993-12-17 | 16.5 |  | 1993-12-17 | 16.7
1993-12-18 |  |  |  | 1993-12-18 | 16.2 |  | 1993-12-18 | 16.4
1993-12-19 |  |  |  | 1993-12-19 | 15.7 |  | 1993-12-19 | 15.8
1993-12-20 |  |  |  | 1993-12-20 | 15.4 |  | 1993-12-20 | 15.6
1993-12-21 |  |  |  | 1993-12-21 | 14.7 |  | 1993-12-21 | 14.9
1993-12-22 |  |  |  | 1993-12-22 | 14.9 |  | 1993-12-22 | 15
1993-12-23 |  |  |  | 1993-12-23 | 14.8 |  | 1993-12-23 | 14.9
1993-12-24 |  |  |  | 1993-12-24 | 14.3 |  | 1993-12-24 | 14.4
1993-12-25 |  |  |  | 1993-12-25 | 14.4 |  | 1993-12-25 | 14.6
1993-12-26 |  |  |  | 1993-12-26 | 14.7 |  | 1993-12-26 | 14.8
1993-12-27 |  |  |  | 1993-12-27 | 17.3 |  | 1993-12-27 | 17.5
1993-12-28 |  |  |  | 1993-12-28 | 15.1 |  | 1993-12-28 | 15.3
1993-12-29 |  |  |  | 1993-12-29 | 14.5 |  | 1993-12-29 | 14.7
1993-12-30 |  |  |  | 1993-12-30 | 15.9 |  | 1993-12-30 | 16
1993-12-31 |  |  |  | 1993-12-31 | 16.3 |  | 1993-12-31 | 16.4
1994-01-01 |  |  |  | 1994-01-01 | 16.1 |  | 1994-01-01 | 16.2
1994-01-02 |  |  |  | 1994-01-02 | 16.8 |  | 1994-01-02 | 16.9
1994-01-03 |  |  |  | 1994-01-03 | 17.5 |  | 1994-01-03 | 17.7
1994-01-04 |  |  |  | 1994-01-04 | 19.3 |  | 1994-01-04 | 19.5
1994-01-05 |  |  |  | 1994-01-05 | 21.6 |  | 1994-01-05 | 21.8
1994-01-06 |  |  |  | 1994-01-06 | 21 |  | 1994-01-06 | 21.2
1994-01-07 |  |  |  | 1994-01-07 | 18.6 |  | 1994-01-07 | 18.7
1994-01-08 |  |  |  | 1994-01-08 | 18.6 |  | 1994-01-08 | 18.8
1994-01-09 |  |  |  | 1994-01-09 | 18.6 |  | 1994-01-09 | 18.8
1994-01-10 |  |  |  | 1994-01-10 | 18.5 |  | 1994-01-10 | 18.6
1994-01-11 |  |  |  | 1994-01-11 | 18.2 |  | 1994-01-11 | 18.4
1994-01-12 |  |  |  | 1994-01-12 | 18.2 |  | 1994-01-12 | 18.4
1994-01-13 |  |  |  | 1994-01-13 | 19 |  | 1994-01-13 | 19.1
1994-01-14 |  |  |  | 1994-01-14 | 20.7 |  | 1994-01-14 | 20.8
1994-01-15 |  |  |  | 1994-01-15 | 21.8 |  | 1994-01-15 | 22
1994-01-16 |  |  |  | 1994-01-16 | 21.2 |  | 1994-01-16 | 21.4
1994-01-17 |  |  |  | 1994-01-17 | 20.6 |  | 1994-01-17 | 20.8
1994-01-18 |  |  |  | 1994-01-18 | 19.7 |  | 1994-01-18 | 19.8
1994-01-19 |  |  |  | 1994-01-19 | 18.8 |  | 1994-01-19 | 18.9
1994-01-20 |  |  |  | 1994-01-20 | 18.6 |  | 1994-01-20 | 18.7
1994-01-21 |  |  |  | 1994-01-21 | 17.5 |  | 1994-01-21 | 17.7
1994-01-22 |  |  |  | 1994-01-22 | 17.9 |  | 1994-01-22 | 18.1
1994-01-23 |  |  |  | 1994-01-23 | 18.5 |  | 1994-01-23 | 18.6
1994-01-24 |  |  |  | 1994-01-24 | 18.7 |  | 1994-01-24 | 18.9
1994-01-25 |  |  |  | 1994-01-25 | 18.7 |  | 1994-01-25 | 18.9
1994-01-26 |  |  |  | 1994-01-26 | 18.7 |  | 1994-01-26 | 18.9
1994-01-27 |  |  |  | 1994-01-27 | 18.5 |  | 1994-01-27 | 18.7
1994-01-28 |  |  |  | 1994-01-28 | 18.1 |  | 1994-01-28 | 18.2
1994-01-29 |  |  |  | 1994-01-29 | 16.4 |  | 1994-01-29 | 16.5
1994-01-30 |  |  |  | 1994-01-30 | 16.8 |  | 1994-01-30 | 17
1994-01-31 |  |  |  | 1994-01-31 | 14.8 |  | 1994-01-31 | 14.9
1994-02-01 |  |  |  | 1994-02-01 | 13.5 |  | 1994-02-01 | 13.6
1994-02-02 |  |  |  | 1994-02-02 | 13.3 |  | 1994-02-02 | 13.5
1994-02-03 |  |  |  | 1994-02-03 | 14.1 |  | 1994-02-03 | 14.3
1994-02-04 |  |  |  | 1994-02-04 | 14.9 |  | 1994-02-04 | 15.1
1994-02-05 |  |  |  | 1994-02-05 | 14.1 |  | 1994-02-05 | 14.2
1994-02-06 |  |  |  | 1994-02-06 | 13.8 |  | 1994-02-06 | 14
1994-02-07 |  |  |  | 1994-02-07 | 15.9 |  | 1994-02-07 | 16
1994-02-08 |  |  |  | 1994-02-08 | 16.5 |  | 1994-02-08 | 16.7
1994-02-09 |  |  |  | 1994-02-09 | 16.2 |  | 1994-02-09 | 16.4
1994-02-10 |  |  |  | 1994-02-10 | 16.3 |  | 1994-02-10 | 16.5
1994-02-11 |  |  |  | 1994-02-11 | 17.3 |  | 1994-02-11 | 17.4
1994-02-12 |  |  |  | 1994-02-12 | 16.7 |  | 1994-02-12 | 16.8
1994-02-13 |  |  |  | 1994-02-13 | 16.4 |  | 1994-02-13 | 16.5
1994-02-14 |  |  |  | 1994-02-14 | 16.5 |  | 1994-02-14 | 16.6
1994-02-15 |  |  |  | 1994-02-15 | 16.1 |  | 1994-02-15 | 16.2
1994-02-16 |  |  |  | 1994-02-16 | 16.1 |  | 1994-02-16 | 16.2
1994-02-17 |  |  |  | 1994-02-17 | 16.3 |  | 1994-02-17 | 16.4
1994-02-18 |  |  |  | 1994-02-18 | 17 |  | 1994-02-18 | 17.1
1994-02-19 |  |  |  | 1994-02-19 | 16.4 |  | 1994-02-19 | 16.5
1994-02-20 |  |  |  | 1994-02-20 | 16.1 |  | 1994-02-20 | 16.2
1994-02-21 |  |  |  | 1994-02-21 | 15.9 |  | 1994-02-21 | 16.1
1994-02-22 |  |  |  | 1994-02-22 | 15.8 |  | 1994-02-22 | 16
1994-02-23 |  |  |  | 1994-02-23 | 15.8 |  | 1994-02-23 | 15.9
1994-02-24 |  |  |  | 1994-02-24 | 17.1 |  | 1994-02-24 | 17.2
1994-02-25 |  |  |  | 1994-02-25 | 15.8 |  | 1994-02-25 | 16
1994-02-26 |  |  |  | 1994-02-26 | 16.7 |  | 1994-02-26 | 16.8
1994-02-27 |  |  |  | 1994-02-27 | 20.5 |  | 1994-02-27 | 20.6
1994-02-28 |  |  |  | 1994-02-28 | 24.4 |  | 1994-02-28 | 24.5
1994-03-01 |  |  |  | 1994-03-01 | 33.9 |  | 1994-03-01 | 34
1994-03-02 |  |  |  | 1994-03-02 | 40.3 |  | 1994-03-02 | 40.3
1994-03-03 |  |  |  | 1994-03-03 | 42.2 |  | 1994-03-03 | 42.1
1994-03-04 |  |  |  | 1994-03-04 | 51.8 |  | 1994-03-04 | 51.6
1994-03-05 |  |  |  | 1994-03-05 | 55.6 |  | 1994-03-05 | 55.4
1994-03-06 |  |  |  | 1994-03-06 | 49.2 |  | 1994-03-06 | 49.1
1994-03-07 |  |  |  | 1994-03-07 | 41.9 |  | 1994-03-07 | 41.9
1994-03-08 |  |  |  | 1994-03-08 | 38.4 |  | 1994-03-08 | 38.4
1994-03-09 |  |  |  | 1994-03-09 | 33.9 |  | 1994-03-09 | 34
1994-03-10 |  |  |  | 1994-03-10 | 33.3 |  | 1994-03-10 | 33.4
1994-03-11 |  |  |  | 1994-03-11 | 33.1 |  | 1994-03-11 | 33.2
1994-03-12 |  |  |  | 1994-03-12 | 31.6 |  | 1994-03-12 | 31.7
1994-03-13 |  |  |  | 1994-03-13 | 30.6 |  | 1994-03-13 | 30.7
1994-03-14 |  |  |  | 1994-03-14 | 32 |  | 1994-03-14 | 32.1
1994-03-15 |  |  |  | 1994-03-15 | 35.2 |  | 1994-03-15 | 35.3
1994-03-16 |  |  |  | 1994-03-16 | 43.7 |  | 1994-03-16 | 43.6
1994-03-17 |  |  |  | 1994-03-17 | 50.2 |  | 1994-03-17 | 50.1
1994-03-18 |  |  |  | 1994-03-18 | 48.4 |  | 1994-03-18 | 48.3
1994-03-19 |  |  |  | 1994-03-19 | 52.7 |  | 1994-03-19 | 52.5
1994-03-20 |  |  |  | 1994-03-20 | 48.8 |  | 1994-03-20 | 48.7
1994-03-21 |  |  |  | 1994-03-21 | 46.4 |  | 1994-03-21 | 46.4
1994-03-22 |  |  |  | 1994-03-22 | 43.5 |  | 1994-03-22 | 43.5
1994-03-23 |  |  |  | 1994-03-23 | 40.8 |  | 1994-03-23 | 40.8
1994-03-24 |  |  |  | 1994-03-24 | 35.7 |  | 1994-03-24 | 35.7
1994-03-25 |  |  |  | 1994-03-25 | 35.4 |  | 1994-03-25 | 35.4
1994-03-26 |  |  |  | 1994-03-26 | 35.5 |  | 1994-03-26 | 35.5
1994-03-27 |  |  |  | 1994-03-27 | 35.8 |  | 1994-03-27 | 35.9
1994-03-28 |  |  |  | 1994-03-28 | 36.3 |  | 1994-03-28 | 36.4
1994-03-29 |  |  |  | 1994-03-29 | 39.5 |  | 1994-03-29 | 39.6
1994-03-30 |  |  |  | 1994-03-30 | 43.6 |  | 1994-03-30 | 43.6
1994-03-31 | 52.025 |  |  | 1994-03-31 |  | 52 | 1994-03-31 | 52
1994-04-01 | 55.461 |  |  | 1994-04-01 |  | 55.5 | 1994-04-01 | 55.5
1994-04-02 | 67.498 |  |  | 1994-04-02 |  | 67.5 | 1994-04-02 | 67.5
1994-04-03 | 89.097 |  |  | 1994-04-03 |  | 89.1 | 1994-04-03 | 89.1
1994-04-04 | 84.155 |  |  | 1994-04-04 |  | 84.2 | 1994-04-04 | 84.2
1994-04-05 | 90.463 |  |  | 1994-04-05 |  | 90.5 | 1994-04-05 | 90.5
1994-04-06 | 79.541 |  |  | 1994-04-06 |  | 79.5 | 1994-04-06 | 79.5
1994-04-07 |  |  |  | 1994-04-07 | 98.6 |  | 1994-04-07 | 97.6
1994-04-08 |  |  |  | 1994-04-08 | 86.3 |  | 1994-04-08 | 85.7
1994-04-09 |  |  |  | 1994-04-09 | 82.4 |  | 1994-04-09 | 81.8
1994-04-10 |  |  |  | 1994-04-10 | 85.7 |  | 1994-04-10 | 85
1994-04-11 |  |  |  | 1994-04-11 | 83 |  | 1994-04-11 | 82.4
1994-04-12 | 95.716 |  |  | 1994-04-12 |  | 95.7 | 1994-04-12 | 95.7
1994-04-13 |  |  |  | 1994-04-13 | 101 |  | 1994-04-13 | 99.7
1994-04-14 | 97.121 |  |  | 1994-04-14 |  | 97.1 | 1994-04-14 | 97.1
1994-04-15 | 96.62 |  |  | 1994-04-15 |  | 96.6 | 1994-04-15 | 96.6
1994-04-16 | 124.201 |  |  | 1994-04-16 |  | 124 | 1994-04-16 | 124
1994-04-17 | 164.368 |  |  | 1994-04-17 |  | 164 | 1994-04-17 | 164
1994-04-18 | 222.913 |  |  | 1994-04-18 |  | 223 | 1994-04-18 | 223
1994-04-19 | 293.259 |  |  | 1994-04-19 |  | 293 | 1994-04-19 | 293
1994-04-20 | 321.736 |  |  | 1994-04-20 |  | 322 | 1994-04-20 | 322
1994-04-21 | 335.631 |  |  | 1994-04-21 |  | 336 | 1994-04-21 | 336
1994-04-22 | 489.742 |  |  | 1994-04-22 |  | 490 | 1994-04-22 | 490
1994-04-23 | 420.328 |  |  | 1994-04-23 |  | 420 | 1994-04-23 | 420
1994-04-24 | 381.171 |  |  | 1994-04-24 |  | 381 | 1994-04-24 | 381
1994-04-25 | 392.021 |  |  | 1994-04-25 |  | 392 | 1994-04-25 | 392
1994-04-26 | 323.119 |  |  | 1994-04-26 |  | 323 | 1994-04-26 | 323
1994-04-27 | 262.241 |  |  | 1994-04-27 |  | 262 | 1994-04-27 | 262
1994-04-28 | 225.991 |  |  | 1994-04-28 |  | 226 | 1994-04-28 | 226
1994-04-29 | 200.289 |  |  | 1994-04-29 |  | 200 | 1994-04-29 | 200
1994-04-30 | 187.111 |  |  | 1994-04-30 |  | 187 | 1994-04-30 | 187
1994-05-01 | 177.687 |  |  | 1994-05-01 |  | 178 | 1994-05-01 | 178
1994-05-02 | 165.112 |  |  | 1994-05-02 |  | 165 | 1994-05-02 | 165
1994-05-03 | 156.699 |  |  | 1994-05-03 |  | 157 | 1994-05-03 | 157
1994-05-04 | 158.099 |  |  | 1994-05-04 |  | 158 | 1994-05-04 | 158
1994-05-05 | 171.861 |  |  | 1994-05-05 |  | 172 | 1994-05-05 | 172
1994-05-06 | 165.085 |  |  | 1994-05-06 |  | 165 | 1994-05-06 | 165
1994-05-07 | 170.21 |  |  | 1994-05-07 |  | 170 | 1994-05-07 | 170
1994-05-08 | 175.674 |  |  | 1994-05-08 |  | 176 | 1994-05-08 | 176
1994-05-09 | 175.797 |  |  | 1994-05-09 |  | 176 | 1994-05-09 | 176
1994-05-10 | 169.281 |  |  | 1994-05-10 |  | 169 | 1994-05-10 | 169
1994-05-11 | 158.595 |  |  | 1994-05-11 |  | 159 | 1994-05-11 | 159
1994-05-12 | 154.306 |  |  | 1994-05-12 |  | 154 | 1994-05-12 | 154
1994-05-13 | 139.58 |  |  | 1994-05-13 |  | 140 | 1994-05-13 | 140
1994-05-14 | 122.027 |  |  | 1994-05-14 |  | 122 | 1994-05-14 | 122
1994-05-15 | 109.935 |  |  | 1994-05-15 |  | 110 | 1994-05-15 | 110
1994-05-16 | 102.367 |  |  | 1994-05-16 |  | 102 | 1994-05-16 | 102
1994-05-17 | 138.287 |  |  | 1994-05-17 |  | 138 | 1994-05-17 | 138
1994-05-18 | 118.176 |  |  | 1994-05-18 |  | 118 | 1994-05-18 | 118
1994-05-19 | 118.227 |  |  | 1994-05-19 |  | 118 | 1994-05-19 | 118
1994-05-20 | 128.533 |  |  | 1994-05-20 |  | 129 | 1994-05-20 | 129
1994-05-21 | 137.184 |  |  | 1994-05-21 |  | 137 | 1994-05-21 | 137
1994-05-22 | 122.367 |  |  | 1994-05-22 |  | 122 | 1994-05-22 | 122
1994-05-23 | 111.593 |  |  | 1994-05-23 |  | 112 | 1994-05-23 | 112
1994-05-24 | 104.112 |  |  | 1994-05-24 |  | 104 | 1994-05-24 | 104
1994-05-25 | 100.774 |  |  | 1994-05-25 |  | 101 | 1994-05-25 | 101
1994-05-26 | 94.756 |  |  | 1994-05-26 |  | 94.8 | 1994-05-26 | 94.8
1994-05-27 | 104.796 |  |  | 1994-05-27 |  | 105 | 1994-05-27 | 105
1994-05-28 | 95.541 |  |  | 1994-05-28 |  | 95.5 | 1994-05-28 | 95.5
1994-05-29 | 93.653 |  |  | 1994-05-29 |  | 93.7 | 1994-05-29 | 93.7
1994-05-30 | 88.536 |  |  | 1994-05-30 |  | 88.5 | 1994-05-30 | 88.5
1994-05-31 | 81.036 |  |  | 1994-05-31 |  | 81 | 1994-05-31 | 81
1994-06-01 | 119.535 |  |  | 1994-06-01 |  | 120 | 1994-06-01 | 120
1994-06-02 | 92.395 |  |  | 1994-06-02 |  | 92.4 | 1994-06-02 | 92.4
1994-06-03 | 78.66 |  |  | 1994-06-03 |  | 78.7 | 1994-06-03 | 78.7
1994-06-04 | 75.9 |  |  | 1994-06-04 |  | 75.9 | 1994-06-04 | 75.9
1994-06-05 | 73.537 |  |  | 1994-06-05 |  | 73.5 | 1994-06-05 | 73.5
1994-06-06 | 75.269 |  |  | 1994-06-06 |  | 75.3 | 1994-06-06 | 75.3
1994-06-07 | 87.382 |  |  | 1994-06-07 |  | 87.4 | 1994-06-07 | 87.4
1994-06-08 | 84.326 |  |  | 1994-06-08 |  | 84.3 | 1994-06-08 | 84.3
1994-06-09 | 72.202 |  |  | 1994-06-09 |  | 72.2 | 1994-06-09 | 72.2
1994-06-10 | 65.834 |  |  | 1994-06-10 |  | 65.8 | 1994-06-10 | 65.8
1994-06-11 | 63.138 |  |  | 1994-06-11 |  | 63.1 | 1994-06-11 | 63.1
1994-06-12 | 63.986 |  |  | 1994-06-12 |  | 64 | 1994-06-12 | 64
1994-06-13 | 104.539 |  |  | 1994-06-13 |  | 105 | 1994-06-13 | 105
1994-06-14 | 131.172 |  |  | 1994-06-14 |  | 131 | 1994-06-14 | 131
1994-06-15 | 93.731 |  |  | 1994-06-15 |  | 93.7 | 1994-06-15 | 93.7
1994-06-16 | 120.265 |  |  | 1994-06-16 |  | 120 | 1994-06-16 | 120
1994-06-17 | 98.66 |  |  | 1994-06-17 |  | 98.7 | 1994-06-17 | 98.7
1994-06-18 | 92.365 |  |  | 1994-06-18 |  | 92.4 | 1994-06-18 | 92.4
1994-06-19 | 87.931 |  |  | 1994-06-19 |  | 87.9 | 1994-06-19 | 87.9
1994-06-20 | 82.171 |  |  | 1994-06-20 |  | 82.2 | 1994-06-20 | 82.2
1994-06-21 | 77.623 |  |  | 1994-06-21 |  | 77.6 | 1994-06-21 | 77.6
1994-06-22 | 75.676 |  |  | 1994-06-22 |  | 75.7 | 1994-06-22 | 75.7
1994-06-23 | 76.68 |  |  | 1994-06-23 |  | 76.7 | 1994-06-23 | 76.7
1994-06-24 | 67.271 |  |  | 1994-06-24 |  | 67.3 | 1994-06-24 | 67.3
1994-06-25 | 63.756 |  |  | 1994-06-25 |  | 63.8 | 1994-06-25 | 63.8
1994-06-26 | 69.502 |  |  | 1994-06-26 |  | 69.5 | 1994-06-26 | 69.5
1994-06-27 | 61.305 |  |  | 1994-06-27 |  | 61.3 | 1994-06-27 | 61.3
1994-06-28 | 54.939 |  |  | 1994-06-28 |  | 54.9 | 1994-06-28 | 54.9
1994-06-29 | 51.18 |  |  | 1994-06-29 |  | 51.2 | 1994-06-29 | 51.2
1994-06-30 | 48.926 |  |  | 1994-06-30 |  | 48.9 | 1994-06-30 | 48.9
1994-07-01 | 46.18 |  |  | 1994-07-01 |  | 46.2 | 1994-07-01 | 46.2
1994-07-02 | 47.145 |  |  | 1994-07-02 |  | 47.1 | 1994-07-02 | 47.1
1994-07-03 | 45.103 |  |  | 1994-07-03 |  | 45.1 | 1994-07-03 | 45.1
1994-07-04 | 41.036 |  |  | 1994-07-04 |  | 41 | 1994-07-04 | 41
1994-07-05 | 48.978 |  |  | 1994-07-05 |  | 49 | 1994-07-05 | 49
1994-07-06 | 87.483 |  |  | 1994-07-06 |  | 87.5 | 1994-07-06 | 87.5
1994-07-07 | 53.549 |  |  | 1994-07-07 |  | 53.5 | 1994-07-07 | 53.5
1994-07-08 | 45.11 |  |  | 1994-07-08 |  | 45.1 | 1994-07-08 | 45.1
1994-07-09 | 40.91 |  |  | 1994-07-09 |  | 40.9 | 1994-07-09 | 40.9
1994-07-10 | 37.891 |  |  | 1994-07-10 |  | 37.9 | 1994-07-10 | 37.9
1994-07-11 | 34.98 |  |  | 1994-07-11 |  | 35 | 1994-07-11 | 35
1994-07-12 | 32.867 |  |  | 1994-07-12 |  | 32.9 | 1994-07-12 | 32.9
1994-07-13 | 31.264 |  |  | 1994-07-13 |  | 31.3 | 1994-07-13 | 31.3
1994-07-14 | 30.366 |  |  | 1994-07-14 |  | 30.4 | 1994-07-14 | 30.4
1994-07-15 | 28.825 |  |  | 1994-07-15 |  | 28.8 | 1994-07-15 | 28.8
1994-07-16 | 26.902 |  |  | 1994-07-16 |  | 26.9 | 1994-07-16 | 26.9
1994-07-17 | 24.828 |  |  | 1994-07-17 |  | 24.8 | 1994-07-17 | 24.8
1994-07-18 | 24.022 |  |  | 1994-07-18 |  | 24 | 1994-07-18 | 24
1994-07-19 | 23.229 |  |  | 1994-07-19 |  | 23.2 | 1994-07-19 | 23.2
1994-07-20 | 22.449 |  |  | 1994-07-20 |  | 22.4 | 1994-07-20 | 22.4
1994-07-21 | 21.113 |  |  | 1994-07-21 |  | 21.1 | 1994-07-21 | 21.1
1994-07-22 | 20.181 |  |  | 1994-07-22 |  | 20.2 | 1994-07-22 | 20.2
1994-07-23 | 20.367 |  |  | 1994-07-23 |  | 20.4 | 1994-07-23 | 20.4
1994-07-24 | 21.112 |  |  | 1994-07-24 |  | 21.1 | 1994-07-24 | 21.1
1994-07-25 | 21.119 |  |  | 1994-07-25 |  | 21.1 | 1994-07-25 | 21.1
1994-07-26 | 19.21 |  |  | 1994-07-26 |  | 19.2 | 1994-07-26 | 19.2
1994-07-27 | 18.202 |  |  | 1994-07-27 |  | 18.2 | 1994-07-27 | 18.2
1994-07-28 | 16.823 |  |  | 1994-07-28 |  | 16.8 | 1994-07-28 | 16.8
1994-07-29 | 17.208 |  |  | 1994-07-29 |  | 17.2 | 1994-07-29 | 17.2
1994-07-30 | 19.973 |  |  | 1994-07-30 |  | 20 | 1994-07-30 | 20
1994-07-31 | 20.19 |  |  | 1994-07-31 |  | 20.2 | 1994-07-31 | 20.2
1994-08-01 | 21.665 |  |  | 1994-08-01 |  | 21.7 | 1994-08-01 | 21.7
1994-08-02 | 17.337 |  |  | 1994-08-02 |  | 17.3 | 1994-08-02 | 17.3
1994-08-03 | 15.905 |  |  | 1994-08-03 |  | 15.9 | 1994-08-03 | 15.9
1994-08-04 | 15.492 |  |  | 1994-08-04 |  | 15.5 | 1994-08-04 | 15.5
1994-08-05 | 15.661 |  |  | 1994-08-05 |  | 15.7 | 1994-08-05 | 15.7
1994-08-06 | 15.331 |  |  | 1994-08-06 |  | 15.3 | 1994-08-06 | 15.3
1994-08-07 | 14.371 |  |  | 1994-08-07 |  | 14.4 | 1994-08-07 | 14.4
1994-08-08 | 14.06 |  |  | 1994-08-08 |  | 14.1 | 1994-08-08 | 14.1
1994-08-09 | 13.595 |  |  | 1994-08-09 |  | 13.6 | 1994-08-09 | 13.6
1994-08-10 | 13.749 |  |  | 1994-08-10 |  | 13.7 | 1994-08-10 | 13.7
1994-08-11 | 14.058 |  |  | 1994-08-11 |  | 14.1 | 1994-08-11 | 14.1
1994-08-12 | 14.217 |  |  | 1994-08-12 |  | 14.2 | 1994-08-12 | 14.2
1994-08-13 | 13.139 |  |  | 1994-08-13 |  | 13.1 | 1994-08-13 | 13.1
1994-08-14 | 12.989 |  |  | 1994-08-14 |  | 13 | 1994-08-14 | 13
1994-08-15 | 12.989 |  |  | 1994-08-15 |  | 13 | 1994-08-15 | 13
1994-08-16 | 12.689 |  |  | 1994-08-16 |  | 12.7 | 1994-08-16 | 12.7
1994-08-17 | 12.689 |  |  | 1994-08-17 |  | 12.7 | 1994-08-17 | 12.7
1994-08-18 | 12.468 |  |  | 1994-08-18 |  | 12.5 | 1994-08-18 | 12.5
1994-08-19 | 12.104 |  |  | 1994-08-19 |  | 12.1 | 1994-08-19 | 12.1
1994-08-20 | 11.958 |  |  | 1994-08-20 |  | 12 | 1994-08-20 | 12
1994-08-21 | 12.031 |  |  | 1994-08-21 |  | 12 | 1994-08-21 | 12
1994-08-22 | 12.11 |  |  | 1994-08-22 |  | 12.1 | 1994-08-22 | 12.1
1994-08-23 | 12.248 |  |  | 1994-08-23 |  | 12.2 | 1994-08-23 | 12.2
1994-08-24 | 11.67 |  |  | 1994-08-24 |  | 11.7 | 1994-08-24 | 11.7
1994-08-25 | 11.527 |  |  | 1994-08-25 |  | 11.5 | 1994-08-25 | 11.5
1994-08-26 | 11.387 |  |  | 1994-08-26 |  | 11.4 | 1994-08-26 | 11.4
1994-08-27 | 10.76 |  |  | 1994-08-27 |  | 10.8 | 1994-08-27 | 10.8
1994-08-28 | 10.418 |  |  | 1994-08-28 |  | 10.4 | 1994-08-28 | 10.4
1994-08-29 | 10.554 |  |  | 1994-08-29 |  | 10.6 | 1994-08-29 | 10.6
1994-08-30 | 10.83 |  |  | 1994-08-30 |  | 10.8 | 1994-08-30 | 10.8
1994-08-31 | 11.67 |  |  | 1994-08-31 |  | 11.7 | 1994-08-31 | 11.7
1994-09-01 | 11.67 |  |  | 1994-09-01 |  | 11.7 | 1994-09-01 | 11.7
1994-09-02 | 11.387 |  |  | 1994-09-02 |  | 11.4 | 1994-09-02 | 11.4
1994-09-03 | 11.469 |  |  | 1994-09-03 |  | 11.5 | 1994-09-03 | 11.5
1994-09-04 | 15.948 |  |  | 1994-09-04 |  | 15.9 | 1994-09-04 | 15.9
1994-09-05 | 12.99 |  |  | 1994-09-05 |  | 13 | 1994-09-05 | 13
1994-09-06 | 12.248 |  |  | 1994-09-06 |  | 12.2 | 1994-09-06 | 12.2
1994-09-07 | 11.248 |  |  | 1994-09-07 |  | 11.2 | 1994-09-07 | 11.2
1994-09-08 | 10.691 |  |  | 1994-09-08 |  | 10.7 | 1994-09-08 | 10.7
1994-09-09 | 10.691 |  |  | 1994-09-09 |  | 10.7 | 1994-09-09 | 10.7
1994-09-10 | 11.106 |  |  | 1994-09-10 |  | 11.1 | 1994-09-10 | 11.1
1994-09-11 | 11.106 |  |  | 1994-09-11 |  | 11.1 | 1994-09-11 | 11.1
1994-09-12 | 10.966 |  |  | 1994-09-12 |  | 11 | 1994-09-12 | 11
1994-09-13 | 11.188 |  |  | 1994-09-13 |  | 11.2 | 1994-09-13 | 11.2
1994-09-14 | 13.295 |  |  | 1994-09-14 |  | 13.3 | 1994-09-14 | 13.3
1994-09-15 | 12.542 |  |  | 1994-09-15 |  | 12.5 | 1994-09-15 | 12.5
1994-09-16 | 11.67 |  |  | 1994-09-16 |  | 11.7 | 1994-09-16 | 11.7
1994-09-17 | 11.106 |  |  | 1994-09-17 |  | 11.1 | 1994-09-17 | 11.1
1994-09-18 | 10.829 |  |  | 1994-09-18 |  | 10.8 | 1994-09-18 | 10.8
1994-09-19 | 10.418 |  |  | 1994-09-19 |  | 10.4 | 1994-09-19 | 10.4
1994-09-20 | 10.149 |  |  | 1994-09-20 |  | 10.1 | 1994-09-20 | 10.1
1994-09-21 | 10.149 |  |  | 1994-09-21 |  | 10.1 | 1994-09-21 | 10.1
1994-09-22 | 10.283 |  |  | 1994-09-22 |  | 10.3 | 1994-09-22 | 10.3
1994-09-23 | 9.883 |  |  | 1994-09-23 |  | 9.88 | 1994-09-23 | 9.88
1994-09-24 | 9.491 |  |  | 1994-09-24 |  | 9.49 | 1994-09-24 | 9.49
1994-09-25 | 9.361 |  |  | 1994-09-25 |  | 9.36 | 1994-09-25 | 9.36
1994-09-26 | 9.361 |  |  | 1994-09-26 |  | 9.36 | 1994-09-26 | 9.36
1994-09-27 | 9.105 |  |  | 1994-09-27 |  | 9.11 | 1994-09-27 | 9.11
1994-09-28 | 9.361 |  |  | 1994-09-28 |  | 9.36 | 1994-09-28 | 9.36
1994-09-29 | 9.361 |  |  | 1994-09-29 |  | 9.36 | 1994-09-29 | 9.36
1994-09-30 | 9.361 |  |  | 1994-09-30 |  | 9.36 | 1994-09-30 | 9.36
1994-10-01 |  |  |  | 1994-10-01 | 9.53 |  | 1994-10-01 | 9.67
1994-10-02 |  |  |  | 1994-10-02 | 10.1 |  | 1994-10-02 | 10.2
1994-10-03 |  |  |  | 1994-10-03 | 10.5 |  | 1994-10-03 | 10.6
1994-10-04 |  |  |  | 1994-10-04 | 10.5 |  | 1994-10-04 | 10.7
1994-10-05 |  |  |  | 1994-10-05 | 10.1 |  | 1994-10-05 | 10.3
1994-10-06 |  |  |  | 1994-10-06 | 10.9 |  | 1994-10-06 | 11.1
1994-10-07 |  |  |  | 1994-10-07 | 11 |  | 1994-10-07 | 11.1
1994-10-08 |  |  |  | 1994-10-08 | 10.4 |  | 1994-10-08 | 10.5
1994-10-09 |  |  |  | 1994-10-09 | 10 |  | 1994-10-09 | 10.1
1994-10-10 |  |  |  | 1994-10-10 | 9.89 |  | 1994-10-10 | 10
1994-10-11 |  |  |  | 1994-10-11 | 10.2 |  | 1994-10-11 | 10.4
1994-10-12 |  |  |  | 1994-10-12 | 12 |  | 1994-10-12 | 12.2
1994-10-13 |  |  |  | 1994-10-13 | 11.9 |  | 1994-10-13 | 12.1
1994-10-14 |  |  |  | 1994-10-14 | 11.2 |  | 1994-10-14 | 11.4
1994-10-15 |  |  |  | 1994-10-15 | 12.8 |  | 1994-10-15 | 12.9
1994-10-16 |  |  |  | 1994-10-16 | 14.6 |  | 1994-10-16 | 14.8
1994-10-17 |  |  |  | 1994-10-17 | 14.1 |  | 1994-10-17 | 14.3
1994-10-18 |  |  |  | 1994-10-18 | 13.7 |  | 1994-10-18 | 13.9
1994-10-19 |  |  |  | 1994-10-19 | 13.7 |  | 1994-10-19 | 13.9
1994-10-20 |  |  |  | 1994-10-20 | 13.3 |  | 1994-10-20 | 13.5
1994-10-21 |  |  |  | 1994-10-21 | 14.9 |  | 1994-10-21 | 15.1
1994-10-22 |  |  |  | 1994-10-22 | 20.7 |  | 1994-10-22 | 20.9
1994-10-23 |  |  |  | 1994-10-23 | 16.7 |  | 1994-10-23 | 16.9
1994-10-24 |  |  |  | 1994-10-24 | 13.6 |  | 1994-10-24 | 13.7
1994-10-25 |  |  |  | 1994-10-25 | 12.5 |  | 1994-10-25 | 12.6
1994-10-26 |  |  |  | 1994-10-26 | 12 |  | 1994-10-26 | 12.1
1994-10-27 |  |  |  | 1994-10-27 | 12.5 |  | 1994-10-27 | 12.6
1994-10-28 |  |  |  | 1994-10-28 | 26.4 |  | 1994-10-28 | 26.5
1994-10-29 |  |  |  | 1994-10-29 | 26 |  | 1994-10-29 | 26.1
1994-10-30 |  |  |  | 1994-10-30 | 17.4 |  | 1994-10-30 | 17.6
1994-10-31 |  |  |  | 1994-10-31 | 14.7 |  | 1994-10-31 | 14.9
1994-11-01 |  |  |  | 1994-11-01 | 18.2 |  | 1994-11-01 | 18.4
1994-11-02 |  |  |  | 1994-11-02 | 22.4 |  | 1994-11-02 | 22.5
1994-11-03 |  |  |  | 1994-11-03 | 17.4 |  | 1994-11-03 | 17.5
1994-11-04 |  |  |  | 1994-11-04 | 14.7 |  | 1994-11-04 | 14.9
1994-11-05 |  |  |  | 1994-11-05 | 13.8 |  | 1994-11-05 | 13.9
1994-11-06 |  |  |  | 1994-11-06 | 15.4 |  | 1994-11-06 | 15.6
1994-11-07 |  |  |  | 1994-11-07 | 14.9 |  | 1994-11-07 | 15
1994-11-08 |  |  |  | 1994-11-08 | 13.8 |  | 1994-11-08 | 14
1994-11-09 |  |  |  | 1994-11-09 | 11.3 |  | 1994-11-09 | 11.5
1994-11-10 |  |  |  | 1994-11-10 | 15.5 |  | 1994-11-10 | 15.6
1994-11-11 |  |  |  | 1994-11-11 | 17.8 |  | 1994-11-11 | 18
1994-11-12 |  |  |  | 1994-11-12 | 17.9 |  | 1994-11-12 | 18
1994-11-13 |  |  |  | 1994-11-13 | 16.8 |  | 1994-11-13 | 16.9
1994-11-14 |  |  |  | 1994-11-14 | 15.5 |  | 1994-11-14 | 15.6
1994-11-15 |  |  |  | 1994-11-15 | 13.7 |  | 1994-11-15 | 13.9
1994-11-16 |  |  |  | 1994-11-16 | 13.6 |  | 1994-11-16 | 13.7
1994-11-17 |  |  |  | 1994-11-17 | 14.7 |  | 1994-11-17 | 14.9
1994-11-18 |  |  |  | 1994-11-18 | 12 |  | 1994-11-18 | 12.1
1994-11-19 |  |  |  | 1994-11-19 | 10.3 |  | 1994-11-19 | 10.4
1994-11-20 |  |  |  | 1994-11-20 | 13.3 |  | 1994-11-20 | 13.4
1994-11-21 |  |  |  | 1994-11-21 | 14.1 |  | 1994-11-21 | 14.3
1994-11-22 |  |  |  | 1994-11-22 | 10.5 |  | 1994-11-22 | 10.7
1994-11-23 |  |  |  | 1994-11-23 | 7.82 |  | 1994-11-23 | 7.95
1994-11-24 |  |  |  | 1994-11-24 | 12 |  | 1994-11-24 | 12.1
1994-11-25 |  |  |  | 1994-11-25 | 15.3 |  | 1994-11-25 | 15.5
1994-11-26 |  |  |  | 1994-11-26 | 16.1 |  | 1994-11-26 | 16.3
1994-11-27 |  |  |  | 1994-11-27 | 14.3 |  | 1994-11-27 | 14.5
1994-11-28 |  |  |  | 1994-11-28 | 14.2 |  | 1994-11-28 | 14.3
1994-11-29 |  |  |  | 1994-11-29 | 15.7 |  | 1994-11-29 | 15.9
1994-11-30 |  |  |  | 1994-11-30 | 14.1 |  | 1994-11-30 | 14.3
1994-12-01 |  |  |  | 1994-12-01 | 17.8 |  | 1994-12-01 | 18
1994-12-02 |  |  |  | 1994-12-02 | 21.9 |  | 1994-12-02 | 22.1
1994-12-03 |  |  |  | 1994-12-03 | 20.9 |  | 1994-12-03 | 21
1994-12-04 |  |  |  | 1994-12-04 | 18.6 |  | 1994-12-04 | 18.8
1994-12-05 |  |  |  | 1994-12-05 | 14.8 |  | 1994-12-05 | 14.9
1994-12-06 |  |  |  | 1994-12-06 | 13.9 |  | 1994-12-06 | 14.1
1994-12-07 |  |  |  | 1994-12-07 | 13.1 |  | 1994-12-07 | 13.3
1994-12-08 |  |  |  | 1994-12-08 | 12.5 |  | 1994-12-08 | 12.7
1994-12-09 |  |  |  | 1994-12-09 | 12.5 |  | 1994-12-09 | 12.7
1994-12-10 |  |  |  | 1994-12-10 | 12.5 |  | 1994-12-10 | 12.7
1994-12-11 |  |  |  | 1994-12-11 | 12.8 |  | 1994-12-11 | 13
1994-12-12 |  |  |  | 1994-12-12 | 13.1 |  | 1994-12-12 | 13.3
1994-12-13 |  |  |  | 1994-12-13 | 13.7 |  | 1994-12-13 | 13.8
1994-12-14 |  |  |  | 1994-12-14 | 14.2 |  | 1994-12-14 | 14.4
1994-12-15 |  |  |  | 1994-12-15 | 14.7 |  | 1994-12-15 | 14.8
1994-12-16 |  |  |  | 1994-12-16 | 15.6 |  | 1994-12-16 | 15.7
1994-12-17 |  |  |  | 1994-12-17 | 16.9 |  | 1994-12-17 | 17
1994-12-18 |  |  |  | 1994-12-18 | 21.1 |  | 1994-12-18 | 21.3
1994-12-19 |  |  |  | 1994-12-19 | 23.6 |  | 1994-12-19 | 23.8
1994-12-20 |  |  |  | 1994-12-20 | 21.2 |  | 1994-12-20 | 21.4
1994-12-21 |  |  |  | 1994-12-21 | 19.9 |  | 1994-12-21 | 20.1
1994-12-22 |  |  |  | 1994-12-22 | 17.5 |  | 1994-12-22 | 17.7
1994-12-23 |  |  |  | 1994-12-23 | 15.3 |  | 1994-12-23 | 15.5
1994-12-24 |  |  |  | 1994-12-24 | 14.8 |  | 1994-12-24 | 14.9
1994-12-25 |  |  |  | 1994-12-25 | 15.3 |  | 1994-12-25 | 15.5
1994-12-26 |  |  |  | 1994-12-26 | 17.4 |  | 1994-12-26 | 17.6
1994-12-27 |  |  |  | 1994-12-27 | 24.1 |  | 1994-12-27 | 24.2
1994-12-28 |  |  |  | 1994-12-28 | 31.9 |  | 1994-12-28 | 31.9
1994-12-29 |  |  |  | 1994-12-29 | 29.3 |  | 1994-12-29 | 29.4
1994-12-30 |  |  |  | 1994-12-30 | 23.4 |  | 1994-12-30 | 23.5
1994-12-31 |  |  |  | 1994-12-31 | 18 |  | 1994-12-31 | 18.1
1995-01-01 |  |  |  | 1995-01-01 | 10.8 |  | 1995-01-01 | 11
1995-01-02 |  |  |  | 1995-01-02 | 9.05 |  | 1995-01-02 | 9.19
1995-01-03 |  |  |  | 1995-01-03 | 9.05 |  | 1995-01-03 | 9.19
1995-01-04 |  |  |  | 1995-01-04 | 9.65 |  | 1995-01-04 | 9.79
1995-01-05 |  |  |  | 1995-01-05 | 11.4 |  | 1995-01-05 | 11.5
1995-01-06 |  |  |  | 1995-01-06 | 12.5 |  | 1995-01-06 | 12.7
1995-01-07 |  |  |  | 1995-01-07 | 14.8 |  | 1995-01-07 | 14.9
1995-01-08 |  |  |  | 1995-01-08 | 15.9 |  | 1995-01-08 | 16
1995-01-09 |  |  |  | 1995-01-09 | 17.5 |  | 1995-01-09 | 17.7
1995-01-10 |  |  |  | 1995-01-10 | 19.7 |  | 1995-01-10 | 19.9
1995-01-11 |  |  |  | 1995-01-11 | 21.3 |  | 1995-01-11 | 21.5
1995-01-12 |  |  |  | 1995-01-12 | 21.9 |  | 1995-01-12 | 22
1995-01-13 |  |  |  | 1995-01-13 | 21.9 |  | 1995-01-13 | 22
1995-01-14 |  |  |  | 1995-01-14 | 28.7 |  | 1995-01-14 | 28.8
1995-01-15 |  |  |  | 1995-01-15 | 41.4 |  | 1995-01-15 | 41.4
1995-01-16 |  |  |  | 1995-01-16 | 39 |  | 1995-01-16 | 39
1995-01-17 |  |  |  | 1995-01-17 | 34 |  | 1995-01-17 | 34.1
1995-01-18 |  |  |  | 1995-01-18 | 29.7 |  | 1995-01-18 | 29.8
1995-01-19 |  |  |  | 1995-01-19 | 27.3 |  | 1995-01-19 | 27.5
1995-01-20 |  |  |  | 1995-01-20 | 25.3 |  | 1995-01-20 | 25.4
1995-01-21 |  |  |  | 1995-01-21 | 20.9 |  | 1995-01-21 | 21
1995-01-22 |  |  |  | 1995-01-22 | 19 |  | 1995-01-22 | 19.1
1995-01-23 |  |  |  | 1995-01-23 | 18.3 |  | 1995-01-23 | 18.4
1995-01-24 |  |  |  | 1995-01-24 | 19.2 |  | 1995-01-24 | 19.3
1995-01-25 |  |  |  | 1995-01-25 | 20.2 |  | 1995-01-25 | 20.3
1995-01-26 |  |  |  | 1995-01-26 | 21.5 |  | 1995-01-26 | 21.6
1995-01-27 |  |  |  | 1995-01-27 | 22.4 |  | 1995-01-27 | 22.5
1995-01-28 |  |  |  | 1995-01-28 | 21.6 |  | 1995-01-28 | 21.7
1995-01-29 |  |  |  | 1995-01-29 | 20.7 |  | 1995-01-29 | 20.8
1995-01-30 |  |  |  | 1995-01-30 | 22.5 |  | 1995-01-30 | 22.6
1995-01-31 |  |  |  | 1995-01-31 | 29 |  | 1995-01-31 | 29.2
1995-02-01 |  |  |  | 1995-02-01 | 63.9 |  | 1995-02-01 | 63.6
1995-02-02 |  |  |  | 1995-02-02 | 99.3 |  | 1995-02-02 | 98.3
1995-02-03 |  |  |  | 1995-02-03 | 79.1 |  | 1995-02-03 | 78.5
1995-02-04 |  |  |  | 1995-02-04 | 60.1 |  | 1995-02-04 | 59.8
1995-02-05 |  |  |  | 1995-02-05 | 48.9 |  | 1995-02-05 | 48.8
1995-02-06 |  |  |  | 1995-02-06 | 44.2 |  | 1995-02-06 | 44.1
1995-02-07 |  |  |  | 1995-02-07 | 41.5 |  | 1995-02-07 | 41.5
1995-02-08 |  |  |  | 1995-02-08 | 39.1 |  | 1995-02-08 | 39.2
1995-02-09 |  |  |  | 1995-02-09 | 35.5 |  | 1995-02-09 | 35.5
1995-02-10 |  |  |  | 1995-02-10 | 32.9 |  | 1995-02-10 | 32.9
1995-02-11 |  |  |  | 1995-02-11 | 30.7 |  | 1995-02-11 | 30.8
1995-02-12 |  |  |  | 1995-02-12 | 28 |  | 1995-02-12 | 28.1
1995-02-13 |  |  |  | 1995-02-13 | 22.7 |  | 1995-02-13 | 22.8
1995-02-14 |  |  |  | 1995-02-14 | 21 |  | 1995-02-14 | 21.1
1995-02-15 |  |  |  | 1995-02-15 | 22.2 |  | 1995-02-15 | 22.4
1995-02-16 |  |  |  | 1995-02-16 | 23.5 |  | 1995-02-16 | 23.7
1995-02-17 |  |  |  | 1995-02-17 | 25.1 |  | 1995-02-17 | 25.2
1995-02-18 |  |  |  | 1995-02-18 | 26.1 |  | 1995-02-18 | 26.2
1995-02-19 |  |  |  | 1995-02-19 | 27.7 |  | 1995-02-19 | 27.8
1995-02-20 |  |  |  | 1995-02-20 | 47.5 |  | 1995-02-20 | 47.5
1995-02-21 |  |  |  | 1995-02-21 | 59.2 |  | 1995-02-21 | 59
1995-02-22 |  |  |  | 1995-02-22 | 57 |  | 1995-02-22 | 56.8
1995-02-23 |  |  |  | 1995-02-23 | 52.1 |  | 1995-02-23 | 52
1995-02-24 |  |  |  | 1995-02-24 | 50.5 |  | 1995-02-24 | 50.4
1995-02-25 |  |  |  | 1995-02-25 | 55.6 |  | 1995-02-25 | 55.5
1995-02-26 |  |  |  | 1995-02-26 | 62.6 |  | 1995-02-26 | 62.4
1995-02-27 |  |  |  | 1995-02-27 | 68.2 |  | 1995-02-27 | 67.9
1995-02-28 |  |  |  | 1995-02-28 | 53.9 |  | 1995-02-28 | 53.8
1995-03-01 |  |  |  | 1995-03-01 | 46.8 |  | 1995-03-01 | 46.8
1995-03-02 |  |  |  | 1995-03-02 | 42.2 |  | 1995-03-02 | 42.2
1995-03-03 |  |  |  | 1995-03-03 | 43.8 |  | 1995-03-03 | 43.7
1995-03-04 |  |  |  | 1995-03-04 | 44.7 |  | 1995-03-04 | 44.7
1995-03-05 |  |  |  | 1995-03-05 | 41 |  | 1995-03-05 | 41
1995-03-06 |  |  |  | 1995-03-06 | 37.3 |  | 1995-03-06 | 37.4
1995-03-07 |  |  |  | 1995-03-07 | 33 |  | 1995-03-07 | 33
1995-03-08 |  |  |  | 1995-03-08 | 35.3 |  | 1995-03-08 | 35.4
1995-03-09 |  |  |  | 1995-03-09 | 38.4 |  | 1995-03-09 | 38.4
1995-03-10 |  |  |  | 1995-03-10 | 48.7 |  | 1995-03-10 | 48.6
1995-03-11 |  |  |  | 1995-03-11 | 58.3 |  | 1995-03-11 | 58.1
1995-03-12 |  |  |  | 1995-03-12 | 73.9 |  | 1995-03-12 | 73.5
1995-03-13 |  |  |  | 1995-03-13 | 77.2 |  | 1995-03-13 | 76.6
1995-03-14 |  |  |  | 1995-03-14 | 68.9 |  | 1995-03-14 | 68.5
1995-03-15 |  |  |  | 1995-03-15 | 123 |  | 1995-03-15 | 121
1995-03-16 |  |  |  | 1995-03-16 | 108 |  | 1995-03-16 | 107
1995-03-17 |  |  |  | 1995-03-17 | 90.4 |  | 1995-03-17 | 89.6
1995-03-18 |  |  |  | 1995-03-18 | 95.1 |  | 1995-03-18 | 94.3
1995-03-19 |  |  |  | 1995-03-19 | 113 |  | 1995-03-19 | 111
1995-03-20 |  |  |  | 1995-03-20 | 101 |  | 1995-03-20 | 100
1995-03-21 |  |  |  | 1995-03-21 | 119 |  | 1995-03-21 | 117
1995-03-22 |  |  |  | 1995-03-22 | 110 |  | 1995-03-22 | 109
1995-03-23 |  |  |  | 1995-03-23 | 96.5 |  | 1995-03-23 | 95.6
1995-03-24 |  |  |  | 1995-03-24 | 103 |  | 1995-03-24 | 102
1995-03-25 |  |  |  | 1995-03-25 | 89 |  | 1995-03-25 | 88.3
1995-03-26 |  |  |  | 1995-03-26 | 73.9 |  | 1995-03-26 | 73.5
1995-03-27 |  |  |  | 1995-03-27 | 68.2 |  | 1995-03-27 | 67.9
1995-03-28 |  |  |  | 1995-03-28 | 60.2 |  | 1995-03-28 | 59.9
1995-03-29 |  |  |  | 1995-03-29 | 56.7 |  | 1995-03-29 | 56.5
1995-03-30 |  |  |  | 1995-03-30 | 55.2 |  | 1995-03-30 | 55
1995-03-31 |  |  |  | 1995-03-31 | 53.6 |  | 1995-03-31 | 53.5
1995-04-01 | 47.498 |  |  | 1995-04-01 |  | 47.5 | 1995-04-01 | 47.5
1995-04-02 | 46.285 |  |  | 1995-04-02 |  | 46.3 | 1995-04-02 | 46.3
1995-04-03 | 47.731 |  |  | 1995-04-03 |  | 47.7 | 1995-04-03 | 47.7
1995-04-04 | 58.26 |  |  | 1995-04-04 |  | 58.3 | 1995-04-04 | 58.3
1995-04-05 | 72.536 |  |  | 1995-04-05 |  | 72.5 | 1995-04-05 | 72.5
1995-04-06 | 95.855 |  |  | 1995-04-06 |  | 95.9 | 1995-04-06 | 95.9
1995-04-07 | 99.019 |  |  | 1995-04-07 |  | 99 | 1995-04-07 | 99
1995-04-08 | 111.129 |  |  | 1995-04-08 |  | 111 | 1995-04-08 | 111
1995-04-09 | 93.323 |  |  | 1995-04-09 |  | 93.3 | 1995-04-09 | 93.3
1995-04-10 | 85.86 |  |  | 1995-04-10 |  | 85.9 | 1995-04-10 | 85.9
1995-04-11 | 84.557 |  |  | 1995-04-11 |  | 84.6 | 1995-04-11 | 84.6
1995-04-12 | 83.323 |  |  | 1995-04-12 |  | 83.3 | 1995-04-12 | 83.3
1995-04-13 | 90.958 |  |  | 1995-04-13 |  | 91 | 1995-04-13 | 91
1995-04-14 | 89.092 |  |  | 1995-04-14 |  | 89.1 | 1995-04-14 | 89.1
1995-04-15 | 82.028 |  |  | 1995-04-15 |  | 82 | 1995-04-15 | 82
1995-04-16 | 79.26 |  |  | 1995-04-16 |  | 79.3 | 1995-04-16 | 79.3
1995-04-17 | 78.264 |  |  | 1995-04-17 |  | 78.3 | 1995-04-17 | 78.3
1995-04-18 | 78.931 |  |  | 1995-04-18 |  | 78.9 | 1995-04-18 | 78.9
1995-04-19 | 77.556 |  |  | 1995-04-19 |  | 77.6 | 1995-04-19 | 77.6
1995-04-20 | 74.338 |  |  | 1995-04-20 |  | 74.3 | 1995-04-20 | 74.3
1995-04-21 | 72.994 |  |  | 1995-04-21 |  | 73 | 1995-04-21 | 73
1995-04-22 | 71.351 |  |  | 1995-04-22 |  | 71.4 | 1995-04-22 | 71.4
1995-04-23 | 73.343 |  |  | 1995-04-23 |  | 73.3 | 1995-04-23 | 73.3
1995-04-24 | 77.254 |  |  | 1995-04-24 |  | 77.3 | 1995-04-24 | 77.3
1995-04-25 | 86.874 |  |  | 1995-04-25 |  | 86.9 | 1995-04-25 | 86.9
1995-04-26 | 87.095 |  |  | 1995-04-26 |  | 87.1 | 1995-04-26 | 87.1
1995-04-27 | 95.239 |  |  | 1995-04-27 |  | 95.2 | 1995-04-27 | 95.2
1995-04-28 | 159.359 |  |  | 1995-04-28 |  | 159 | 1995-04-28 | 159
1995-04-29 | 152.825 |  |  | 1995-04-29 |  | 153 | 1995-04-29 | 153
1995-04-30 | 149.812 |  |  | 1995-04-30 |  | 150 | 1995-04-30 | 150
1995-05-01 | 146.812 |  |  | 1995-05-01 |  | 147 | 1995-05-01 | 147
1995-05-02 | 192.212 |  |  | 1995-05-02 |  | 192 | 1995-05-02 | 192
1995-05-03 | 201.771 |  |  | 1995-05-03 |  | 202 | 1995-05-03 | 202
1995-05-04 | 201.76 |  |  | 1995-05-04 |  | 202 | 1995-05-04 | 202
1995-05-05 | 230.814 |  |  | 1995-05-05 |  | 231 | 1995-05-05 | 231
1995-05-06 | 405.997 |  |  | 1995-05-06 |  | 406 | 1995-05-06 | 406
1995-05-07 | 420.444 |  |  | 1995-05-07 |  | 420 | 1995-05-07 | 420
1995-05-08 | 376.192 |  |  | 1995-05-08 |  | 376 | 1995-05-08 | 376
1995-05-09 | 340.525 |  |  | 1995-05-09 |  | 341 | 1995-05-09 | 341
1995-05-10 | 313.727 |  |  | 1995-05-10 |  | 314 | 1995-05-10 | 314
1995-05-11 | 354.364 |  |  | 1995-05-11 |  | 354 | 1995-05-11 | 354
1995-05-12 | 345.83 |  |  | 1995-05-12 |  | 346 | 1995-05-12 | 346
1995-05-13 | 273.217 |  |  | 1995-05-13 |  | 273 | 1995-05-13 | 273
1995-05-14 | 231.447 |  |  | 1995-05-14 |  | 231 | 1995-05-14 | 231
1995-05-15 | 212.792 |  |  | 1995-05-15 |  | 213 | 1995-05-15 | 213
1995-05-16 | 203.629 |  |  | 1995-05-16 |  | 204 | 1995-05-16 | 204
1995-05-17 | 206.815 |  |  | 1995-05-17 |  | 207 | 1995-05-17 | 207
1995-05-18 | 196.017 |  |  | 1995-05-18 |  | 196 | 1995-05-18 | 196
1995-05-19 | 180.928 |  |  | 1995-05-19 |  | 181 | 1995-05-19 | 181
1995-05-20 | 168.352 |  |  | 1995-05-20 |  | 168 | 1995-05-20 | 168
1995-05-21 | 160.446 |  |  | 1995-05-21 |  | 160 | 1995-05-21 | 160
1995-05-22 | 151.475 |  |  | 1995-05-22 |  | 151 | 1995-05-22 | 151
1995-05-23 | 143.121 |  |  | 1995-05-23 |  | 143 | 1995-05-23 | 143
1995-05-24 | 140.638 |  |  | 1995-05-24 |  | 141 | 1995-05-24 | 141
1995-05-25 | 132.429 |  |  | 1995-05-25 |  | 132 | 1995-05-25 | 132
1995-05-26 | 156.917 |  |  | 1995-05-26 |  | 157 | 1995-05-26 | 157
1995-05-27 | 135.057 |  |  | 1995-05-27 |  | 135 | 1995-05-27 | 135
1995-05-28 | 119.801 |  |  | 1995-05-28 |  | 120 | 1995-05-28 | 120
1995-05-29 | 113.323 |  |  | 1995-05-29 |  | 113 | 1995-05-29 | 113
1995-05-30 | 109.414 |  |  | 1995-05-30 |  | 109 | 1995-05-30 | 109
1995-05-31 | 105.965 |  |  | 1995-05-31 |  | 106 | 1995-05-31 | 106
1995-06-01 | 107.326 |  |  | 1995-06-01 |  | 107 | 1995-06-01 | 107
1995-06-02 | 107.08 |  |  | 1995-06-02 |  | 107 | 1995-06-02 | 107
1995-06-03 | 128.746 |  |  | 1995-06-03 |  | 129 | 1995-06-03 | 129
1995-06-04 | 107.196 |  |  | 1995-06-04 |  | 107 | 1995-06-04 | 107
1995-06-05 |  |  |  | 1995-06-05 | 224 |  | 1995-06-05 | 220
1995-06-06 | 146.258 |  |  | 1995-06-06 |  | 146 | 1995-06-06 | 146
1995-06-07 | 143.818 |  |  | 1995-06-07 |  | 144 | 1995-06-07 | 144
1995-06-08 | 138.505 |  |  | 1995-06-08 |  | 139 | 1995-06-08 | 139
1995-06-09 | 124.893 |  |  | 1995-06-09 |  | 125 | 1995-06-09 | 125
1995-06-10 | 112.589 |  |  | 1995-06-10 |  | 113 | 1995-06-10 | 113
1995-06-11 | 107.287 |  |  | 1995-06-11 |  | 107 | 1995-06-11 | 107
1995-06-12 | 105.329 |  |  | 1995-06-12 |  | 105 | 1995-06-12 | 105
1995-06-13 | 93.11 |  |  | 1995-06-13 |  | 93.1 | 1995-06-13 | 93.1
1995-06-14 | 90.084 |  |  | 1995-06-14 |  | 90.1 | 1995-06-14 | 90.1
1995-06-15 | 89.817 |  |  | 1995-06-15 |  | 89.8 | 1995-06-15 | 89.8
1995-06-16 | 83.475 |  |  | 1995-06-16 |  | 83.5 | 1995-06-16 | 83.5
1995-06-17 | 97.196 |  |  | 1995-06-17 |  | 97.2 | 1995-06-17 | 97.2
1995-06-18 | 90.678 |  |  | 1995-06-18 |  | 90.7 | 1995-06-18 | 90.7
1995-06-19 | 84.78 |  |  | 1995-06-19 |  | 84.8 | 1995-06-19 | 84.8
1995-06-20 | 81.61 |  |  | 1995-06-20 |  | 81.6 | 1995-06-20 | 81.6
1995-06-21 | 78.435 |  |  | 1995-06-21 |  | 78.4 | 1995-06-21 | 78.4
1995-06-22 | 97.361 |  |  | 1995-06-22 |  | 97.4 | 1995-06-22 | 97.4
1995-06-23 | 75.895 |  |  | 1995-06-23 |  | 75.9 | 1995-06-23 | 75.9
1995-06-24 | 66.317 |  |  | 1995-06-24 |  | 66.3 | 1995-06-24 | 66.3
1995-06-25 | 61.922 |  |  | 1995-06-25 |  | 61.9 | 1995-06-25 | 61.9
1995-06-26 | 56.631 |  |  | 1995-06-26 |  | 56.6 | 1995-06-26 | 56.6
1995-06-27 | 52.02 |  |  | 1995-06-27 |  | 52 | 1995-06-27 | 52
1995-06-28 | 49.011 |  |  | 1995-06-28 |  | 49 | 1995-06-28 | 49
1995-06-29 | 47.359 |  |  | 1995-06-29 |  | 47.4 | 1995-06-29 | 47.4
1995-06-30 | 46.094 |  |  | 1995-06-30 |  | 46.1 | 1995-06-30 | 46.1
1995-07-01 | 44.934 |  |  | 1995-07-01 |  | 44.9 | 1995-07-01 | 44.9
1995-07-02 | 56.216 |  |  | 1995-07-02 |  | 56.2 | 1995-07-02 | 56.2
1995-07-03 | 183.783 |  |  | 1995-07-03 |  | 184 | 1995-07-03 | 184
1995-07-04 | 87.809 |  |  | 1995-07-04 |  | 87.8 | 1995-07-04 | 87.8
1995-07-05 | 71.047 |  |  | 1995-07-05 |  | 71 | 1995-07-05 | 71
1995-07-06 | 64.533 |  |  | 1995-07-06 |  | 64.5 | 1995-07-06 | 64.5
1995-07-07 | 58.721 |  |  | 1995-07-07 |  | 58.7 | 1995-07-07 | 58.7
1995-07-08 | 54.42 |  |  | 1995-07-08 |  | 54.4 | 1995-07-08 | 54.4
1995-07-09 | 75.404 |  |  | 1995-07-09 |  | 75.4 | 1995-07-09 | 75.4
1995-07-10 | 83.649 |  |  | 1995-07-10 |  | 83.6 | 1995-07-10 | 83.6
1995-07-11 | 67.947 |  |  | 1995-07-11 |  | 67.9 | 1995-07-11 | 67.9
1995-07-12 | 72.645 |  |  | 1995-07-12 |  | 72.6 | 1995-07-12 | 72.6
1995-07-13 | 72.768 |  |  | 1995-07-13 |  | 72.8 | 1995-07-13 | 72.8
1995-07-14 | 61.015 |  |  | 1995-07-14 |  | 61 | 1995-07-14 | 61
1995-07-15 | 53.989 |  |  | 1995-07-15 |  | 54 | 1995-07-15 | 54
1995-07-16 | 49.293 |  |  | 1995-07-16 |  | 49.3 | 1995-07-16 | 49.3
1995-07-17 | 46.273 |  |  | 1995-07-17 |  | 46.3 | 1995-07-17 | 46.3
1995-07-18 | 44.666 |  |  | 1995-07-18 |  | 44.7 | 1995-07-18 | 44.7
1995-07-19 | 42.95 |  |  | 1995-07-19 |  | 43 | 1995-07-19 | 43
1995-07-20 | 44.047 |  |  | 1995-07-20 |  | 44 | 1995-07-20 | 44
1995-07-21 | 43.748 |  |  | 1995-07-21 |  | 43.7 | 1995-07-21 | 43.7
1995-07-22 | 38.995 |  |  | 1995-07-22 |  | 39 | 1995-07-22 | 39
1995-07-23 | 35.806 |  |  | 1995-07-23 |  | 35.8 | 1995-07-23 | 35.8
1995-07-24 | 33.903 |  |  | 1995-07-24 |  | 33.9 | 1995-07-24 | 33.9
1995-07-25 | 32.281 |  |  | 1995-07-25 |  | 32.3 | 1995-07-25 | 32.3
1995-07-26 | 31.368 |  |  | 1995-07-26 |  | 31.4 | 1995-07-26 | 31.4
1995-07-27 | 30.692 |  |  | 1995-07-27 |  | 30.7 | 1995-07-27 | 30.7
1995-07-28 | 29.584 |  |  | 1995-07-28 |  | 29.6 | 1995-07-28 | 29.6
1995-07-29 | 40.144 |  |  | 1995-07-29 |  | 40.1 | 1995-07-29 | 40.1
1995-07-30 | 42.579 |  |  | 1995-07-30 |  | 42.6 | 1995-07-30 | 42.6
1995-07-31 | 30.924 |  |  | 1995-07-31 |  | 30.9 | 1995-07-31 | 30.9
1995-08-01 | 27.634 |  |  | 1995-08-01 |  | 27.6 | 1995-08-01 | 27.6
1995-08-02 | 26.364 |  |  | 1995-08-02 |  | 26.4 | 1995-08-02 | 26.4
1995-08-03 | 25.327 |  |  | 1995-08-03 |  | 25.3 | 1995-08-03 | 25.3
1995-08-04 | 25.331 |  |  | 1995-08-04 |  | 25.3 | 1995-08-04 | 25.3
1995-08-05 | 23.912 |  |  | 1995-08-05 |  | 23.9 | 1995-08-05 | 23.9
1995-08-06 | 23.119 |  |  | 1995-08-06 |  | 23.1 | 1995-08-06 | 23.1
1995-08-07 | 29.248 |  |  | 1995-08-07 |  | 29.2 | 1995-08-07 | 29.2
1995-08-08 | 33.466 |  |  | 1995-08-08 |  | 33.5 | 1995-08-08 | 33.5
1995-08-09 | 25.747 |  |  | 1995-08-09 |  | 25.7 | 1995-08-09 | 25.7
1995-08-10 | 23.715 |  |  | 1995-08-10 |  | 23.7 | 1995-08-10 | 23.7
1995-08-11 | 22.531 |  |  | 1995-08-11 |  | 22.5 | 1995-08-11 | 22.5
1995-08-12 | 22.337 |  |  | 1995-08-12 |  | 22.3 | 1995-08-12 | 22.3
1995-08-13 | 26.817 |  |  | 1995-08-13 |  | 26.8 | 1995-08-13 | 26.8
1995-08-14 |  |  |  | 1995-08-14 | 24.6 |  | 1995-08-14 | 24.7
1995-08-15 |  |  |  | 1995-08-15 | 23.4 |  | 1995-08-15 | 23.5
1995-08-16 |  |  |  | 1995-08-16 | 24.7 |  | 1995-08-16 | 24.9
1995-08-17 |  |  |  | 1995-08-17 | 36 |  | 1995-08-17 | 36.1
1995-08-18 |  |  |  | 1995-08-18 | 37.9 |  | 1995-08-18 | 37.9
1995-08-19 |  |  |  | 1995-08-19 | 29.1 |  | 1995-08-19 | 29.2
1995-08-20 |  |  |  | 1995-08-20 | 25.1 |  | 1995-08-20 | 25.2
1995-08-21 |  |  |  | 1995-08-21 | 23.3 |  | 1995-08-21 | 23.4
1995-08-22 |  |  |  | 1995-08-22 | 22 |  | 1995-08-22 | 22.1
1995-08-23 |  |  |  | 1995-08-23 | 21.3 |  | 1995-08-23 | 21.4
1995-08-24 |  |  |  | 1995-08-24 | 21 |  | 1995-08-24 | 21.1
1995-08-25 |  |  |  | 1995-08-25 | 20.5 |  | 1995-08-25 | 20.7
1995-08-26 |  |  |  | 1995-08-26 | 19.9 |  | 1995-08-26 | 20
1995-08-27 |  |  |  | 1995-08-27 | 19.2 |  | 1995-08-27 | 19.3
1995-08-28 |  |  |  | 1995-08-28 | 18.6 |  | 1995-08-28 | 18.7
1995-08-29 |  |  |  | 1995-08-29 | 18.1 |  | 1995-08-29 | 18.2
1995-08-30 |  |  |  | 1995-08-30 | 17.7 |  | 1995-08-30 | 17.8
1995-08-31 |  |  |  | 1995-08-31 | 17.5 |  | 1995-08-31 | 17.6
1995-09-01 |  |  |  | 1995-09-01 | 17.1 |  | 1995-09-01 | 17.3
1995-09-02 |  |  |  | 1995-09-02 | 16.7 |  | 1995-09-02 | 16.9
1995-09-03 |  |  |  | 1995-09-03 | 16.4 |  | 1995-09-03 | 16.6
1995-09-04 |  |  |  | 1995-09-04 | 16.2 |  | 1995-09-04 | 16.4
1995-09-05 |  |  |  | 1995-09-05 | 16 |  | 1995-09-05 | 16.1
1995-09-06 |  |  |  | 1995-09-06 | 16.9 |  | 1995-09-06 | 17.1
1995-09-07 |  |  |  | 1995-09-07 | 16.7 |  | 1995-09-07 | 16.9
1995-09-08 |  |  |  | 1995-09-08 | 17.5 |  | 1995-09-08 | 17.7
1995-09-09 | 15.707 |  |  | 1995-09-09 |  | 15.7 | 1995-09-09 | 15.7
1995-09-10 | 14.733 |  |  | 1995-09-10 |  | 14.7 | 1995-09-10 | 14.7
1995-09-11 | 13.554 |  |  | 1995-09-11 |  | 13.6 | 1995-09-11 | 13.6
1995-09-12 | 12.422 |  |  | 1995-09-12 |  | 12.4 | 1995-09-12 | 12.4
1995-09-13 | 11.836 |  |  | 1995-09-13 |  | 11.8 | 1995-09-13 | 11.8
1995-09-14 | 11.193 |  |  | 1995-09-14 |  | 11.2 | 1995-09-14 | 11.2
1995-09-15 | 11.123 |  |  | 1995-09-15 |  | 11.1 | 1995-09-15 | 11.1
1995-09-16 | 11.053 |  |  | 1995-09-16 |  | 11.1 | 1995-09-16 | 11.1
1995-09-17 | 11.405 |  |  | 1995-09-17 |  | 11.4 | 1995-09-17 | 11.4
1995-09-18 | 10.983 |  |  | 1995-09-18 |  | 11 | 1995-09-18 | 11
1995-09-19 | 11.704 |  |  | 1995-09-19 |  | 11.7 | 1995-09-19 | 11.7
1995-09-20 | 13.713 |  |  | 1995-09-20 |  | 13.7 | 1995-09-20 | 13.7
1995-09-21 | 11.694 |  |  | 1995-09-21 |  | 11.7 | 1995-09-21 | 11.7
1995-09-22 | 11.549 |  |  | 1995-09-22 |  | 11.5 | 1995-09-22 | 11.5
1995-09-23 | 12.055 |  |  | 1995-09-23 |  | 12.1 | 1995-09-23 | 12.1
1995-09-24 | 11.549 |  |  | 1995-09-24 |  | 11.5 | 1995-09-24 | 11.5
1995-09-25 | 11.692 |  |  | 1995-09-25 |  | 11.7 | 1995-09-25 | 11.7
1995-09-26 | 12.422 |  |  | 1995-09-26 |  | 12.4 | 1995-09-26 | 12.4
1995-09-27 | 12.569 |  |  | 1995-09-27 |  | 12.6 | 1995-09-27 | 12.6
1995-09-28 | 13.287 |  |  | 1995-09-28 |  | 13.3 | 1995-09-28 | 13.3
1995-09-29 | 22.524 |  |  | 1995-09-29 |  | 22.5 | 1995-09-29 | 22.5
1995-09-30 | 20.679 |  |  | 1995-09-30 |  | 20.7 | 1995-09-30 | 20.7
1995-10-01 |  |  |  | 1995-10-01 | 19.6 |  | 1995-10-01 | 19.8
1995-10-02 |  |  |  | 1995-10-02 | 18.1 |  | 1995-10-02 | 18.2
1995-10-03 |  |  |  | 1995-10-03 | 19.8 |  | 1995-10-03 | 20
1995-10-04 |  |  |  | 1995-10-04 | 47.7 |  | 1995-10-04 | 47.6
1995-10-05 |  |  |  | 1995-10-05 | 32.3 |  | 1995-10-05 | 32.3
1995-10-06 |  |  |  | 1995-10-06 | 24.6 |  | 1995-10-06 | 24.7
1995-10-07 |  |  |  | 1995-10-07 | 22.2 |  | 1995-10-07 | 22.4
1995-10-08 |  |  |  | 1995-10-08 | 21.3 |  | 1995-10-08 | 21.5
1995-10-09 |  |  |  | 1995-10-09 | 20.1 |  | 1995-10-09 | 20.2
1995-10-10 |  |  |  | 1995-10-10 | 19.3 |  | 1995-10-10 | 19.4
1995-10-11 |  |  |  | 1995-10-11 | 19.8 |  | 1995-10-11 | 20
1995-10-12 |  |  |  | 1995-10-12 | 36.2 |  | 1995-10-12 | 36.2
1995-10-13 |  |  |  | 1995-10-13 | 32.5 |  | 1995-10-13 | 32.6
1995-10-14 |  |  |  | 1995-10-14 | 26.3 |  | 1995-10-14 | 26.4
1995-10-15 |  |  |  | 1995-10-15 | 23.7 |  | 1995-10-15 | 23.8
1995-10-16 |  |  |  | 1995-10-16 | 22.7 |  | 1995-10-16 | 22.8
1995-10-17 |  |  |  | 1995-10-17 | 23 |  | 1995-10-17 | 23.1
1995-10-18 |  |  |  | 1995-10-18 | 23.3 |  | 1995-10-18 | 23.4
1995-10-19 |  |  |  | 1995-10-19 | 24.6 |  | 1995-10-19 | 24.7
1995-10-20 |  |  |  | 1995-10-20 | 21.8 |  | 1995-10-20 | 21.9
1995-10-21 |  |  |  | 1995-10-21 | 20.6 |  | 1995-10-21 | 20.8
1995-10-22 |  |  |  | 1995-10-22 | 22.5 |  | 1995-10-22 | 22.7
1995-10-23 |  |  |  | 1995-10-23 | 23.4 |  | 1995-10-23 | 23.5
1995-10-24 |  |  |  | 1995-10-24 | 22.1 |  | 1995-10-24 | 22.2
1995-10-25 |  |  |  | 1995-10-25 | 21.5 |  | 1995-10-25 | 21.7
1995-10-26 |  |  |  | 1995-10-26 | 26.8 |  | 1995-10-26 | 26.9
1995-10-27 |  |  |  | 1995-10-27 | 37.9 |  | 1995-10-27 | 37.9
1995-10-28 |  |  |  | 1995-10-28 | 27.1 |  | 1995-10-28 | 27.2
1995-10-29 |  |  |  | 1995-10-29 | 23.9 |  | 1995-10-29 | 24
1995-10-30 |  |  |  | 1995-10-30 | 22.3 |  | 1995-10-30 | 22.5
1995-10-31 |  |  |  | 1995-10-31 | 20.7 |  | 1995-10-31 | 20.8
1995-11-01 |  |  |  | 1995-11-01 | 18.8 |  | 1995-11-01 | 19
1995-11-02 |  |  |  | 1995-11-02 | 14.8 |  | 1995-11-02 | 14.9
1995-11-03 |  |  |  | 1995-11-03 | 12 |  | 1995-11-03 | 12.1
1995-11-04 |  |  |  | 1995-11-04 | 13.1 |  | 1995-11-04 | 13.3
1995-11-05 |  |  |  | 1995-11-05 | 15.9 |  | 1995-11-05 | 16
1995-11-06 |  |  |  | 1995-11-06 | 21.3 |  | 1995-11-06 | 21.5
1995-11-07 |  |  |  | 1995-11-07 | 20.5 |  | 1995-11-07 | 20.6
1995-11-08 |  |  |  | 1995-11-08 | 21.5 |  | 1995-11-08 | 21.6
1995-11-09 |  |  |  | 1995-11-09 | 31.6 |  | 1995-11-09 | 31.7
1995-11-10 |  |  |  | 1995-11-10 | 31.4 |  | 1995-11-10 | 31.5
1995-11-11 |  |  |  | 1995-11-11 | 26.5 |  | 1995-11-11 | 26.6
1995-11-12 |  |  |  | 1995-11-12 | 57.4 |  | 1995-11-12 | 57.2
1995-11-13 |  |  |  | 1995-11-13 | 53.6 |  | 1995-11-13 | 53.4
1995-11-14 |  |  |  | 1995-11-14 | 56 |  | 1995-11-14 | 55.8
1995-11-15 |  |  |  | 1995-11-15 | 48.5 |  | 1995-11-15 | 48.4
1995-11-16 |  |  |  | 1995-11-16 | 44.6 |  | 1995-11-16 | 44.5
1995-11-17 |  |  |  | 1995-11-17 | 43.9 |  | 1995-11-17 | 43.9
1995-11-18 |  |  |  | 1995-11-18 | 42.2 |  | 1995-11-18 | 42.2
1995-11-19 |  |  |  | 1995-11-19 | 44.2 |  | 1995-11-19 | 44.1
1995-11-20 |  |  |  | 1995-11-20 | 38.1 |  | 1995-11-20 | 38.1
1995-11-21 |  |  |  | 1995-11-21 | 34.9 |  | 1995-11-21 | 34.9
1995-11-22 |  |  |  | 1995-11-22 | 34.5 |  | 1995-11-22 | 34.5
1995-11-23 |  |  |  | 1995-11-23 | 41.1 |  | 1995-11-23 | 41.1
1995-11-24 |  |  |  | 1995-11-24 | 40.9 |  | 1995-11-24 | 40.9
1995-11-25 |  |  |  | 1995-11-25 | 57.5 |  | 1995-11-25 | 57.2
1995-11-26 |  |  |  | 1995-11-26 | 110 |  | 1995-11-26 | 109
1995-11-27 |  |  |  | 1995-11-27 | 77.8 |  | 1995-11-27 | 77.3
1995-11-28 |  |  |  | 1995-11-28 | 104 |  | 1995-11-28 | 103
1995-11-29 |  |  |  | 1995-11-29 | 173 |  | 1995-11-29 | 171
1995-11-30 |  |  |  | 1995-11-30 | 248 |  | 1995-11-30 | 243
1995-12-01 |  |  |  | 1995-12-01 | 313 |  | 1995-12-01 | 306
1995-12-02 |  |  |  | 1995-12-02 | 303 |  | 1995-12-02 | 296
1995-12-03 |  |  |  | 1995-12-03 | 199 |  | 1995-12-03 | 196
1995-12-04 |  |  |  | 1995-12-04 | 159 |  | 1995-12-04 | 157
1995-12-05 |  |  |  | 1995-12-05 | 118 |  | 1995-12-05 | 116
1995-12-06 |  |  |  | 1995-12-06 | 99.3 |  | 1995-12-06 | 98.3
1995-12-07 |  |  |  | 1995-12-07 | 89.7 |  | 1995-12-07 | 88.9
1995-12-08 |  |  |  | 1995-12-08 | 79.8 |  | 1995-12-08 | 79.2
1995-12-09 |  |  |  | 1995-12-09 | 71.4 |  | 1995-12-09 | 71
1995-12-10 |  |  |  | 1995-12-10 | 75.9 |  | 1995-12-10 | 75.4
1995-12-11 |  |  |  | 1995-12-11 | 78.5 |  | 1995-12-11 | 77.9
1995-12-12 |  |  |  | 1995-12-12 | 108 |  | 1995-12-12 | 107
1995-12-13 |  |  |  | 1995-12-13 | 121 |  | 1995-12-13 | 120
1995-12-14 |  |  |  | 1995-12-14 | 89.7 |  | 1995-12-14 | 88.9
1995-12-15 |  |  |  | 1995-12-15 | 98.6 |  | 1995-12-15 | 97.6
1995-12-16 |  |  |  | 1995-12-16 | 97.2 |  | 1995-12-16 | 96.3
1995-12-17 |  |  |  | 1995-12-17 | 77.2 |  | 1995-12-17 | 76.6
1995-12-18 |  |  |  | 1995-12-18 | 63.9 |  | 1995-12-18 | 63.6
1995-12-19 |  |  |  | 1995-12-19 | 60.8 |  | 1995-12-19 | 60.5
1995-12-20 |  |  |  | 1995-12-20 | 65.7 |  | 1995-12-20 | 65.4
1995-12-21 |  |  |  | 1995-12-21 | 67 |  | 1995-12-21 | 66.6
1995-12-22 |  |  |  | 1995-12-22 | 53.4 |  | 1995-12-22 | 53.3
1995-12-23 |  |  |  | 1995-12-23 | 35.7 |  | 1995-12-23 | 35.7
1995-12-24 |  |  |  | 1995-12-24 | 34.5 |  | 1995-12-24 | 34.6
1995-12-25 |  |  |  | 1995-12-25 | 34.5 |  | 1995-12-25 | 34.6
1995-12-26 |  |  |  | 1995-12-26 | 35.1 |  | 1995-12-26 | 35.1
1995-12-27 |  |  |  | 1995-12-27 | 36.2 |  | 1995-12-27 | 36.3
1995-12-28 |  |  |  | 1995-12-28 | 37.9 |  | 1995-12-28 | 37.9
1995-12-29 |  |  |  | 1995-12-29 | 46.7 |  | 1995-12-29 | 46.7
1995-12-30 |  |  |  | 1995-12-30 | 52.7 |  | 1995-12-30 | 52.6
1995-12-31 |  |  |  | 1995-12-31 | 123 |  | 1995-12-31 | 121
1996-01-01 |  |  |  | 1996-01-01 | 88.4 |  | 1996-01-01 | 87.6
1996-01-02 |  |  |  | 1996-01-02 | 76.5 |  | 1996-01-02 | 76
1996-01-03 |  |  |  | 1996-01-03 | 104 |  | 1996-01-03 | 103
1996-01-04 |  |  |  | 1996-01-04 | 84.4 |  | 1996-01-04 | 83.7
1996-01-05 |  |  |  | 1996-01-05 | 67.6 |  | 1996-01-05 | 67.2
1996-01-06 |  |  |  | 1996-01-06 | 59 |  | 1996-01-06 | 58.8
1996-01-07 |  |  |  | 1996-01-07 | 57.5 |  | 1996-01-07 | 57.3
1996-01-08 |  |  |  | 1996-01-08 | 73.9 |  | 1996-01-08 | 73.5
1996-01-09 |  |  |  | 1996-01-09 | 76.5 |  | 1996-01-09 | 76
1996-01-10 |  |  |  | 1996-01-10 | 98.6 |  | 1996-01-10 | 97.6
1996-01-11 |  |  |  | 1996-01-11 | 72 |  | 1996-01-11 | 71.6
1996-01-12 |  |  |  | 1996-01-12 | 62 |  | 1996-01-12 | 61.8
1996-01-13 |  |  |  | 1996-01-13 | 57.4 |  | 1996-01-13 | 57.2
1996-01-14 |  |  |  | 1996-01-14 | 56.1 |  | 1996-01-14 | 55.9
1996-01-15 |  |  |  | 1996-01-15 | 60.8 |  | 1996-01-15 | 60.5
1996-01-16 |  |  |  | 1996-01-16 | 65.7 |  | 1996-01-16 | 65.4
1996-01-17 |  |  |  | 1996-01-17 | 64.5 |  | 1996-01-17 | 64.2
1996-01-18 |  |  |  | 1996-01-18 | 49.5 |  | 1996-01-18 | 49.4
1996-01-19 |  |  |  | 1996-01-19 | 53 |  | 1996-01-19 | 52.9
1996-01-20 |  |  |  | 1996-01-20 | 54.6 |  | 1996-01-20 | 54.4
1996-01-21 |  |  |  | 1996-01-21 | 53.1 |  | 1996-01-21 | 53
1996-01-22 |  |  |  | 1996-01-22 | 51.5 |  | 1996-01-22 | 51.3
1996-01-23 |  |  |  | 1996-01-23 | 46.7 |  | 1996-01-23 | 46.6
1996-01-24 |  |  |  | 1996-01-24 | 46.8 |  | 1996-01-24 | 46.7
1996-01-25 |  |  |  | 1996-01-25 | 45.2 |  | 1996-01-25 | 45.1
1996-01-26 |  |  |  | 1996-01-26 | 42.6 |  | 1996-01-26 | 42.5
1996-01-27 |  |  |  | 1996-01-27 | 40.2 |  | 1996-01-27 | 40.2
1996-01-28 |  |  |  | 1996-01-28 | 41.8 |  | 1996-01-28 | 41.8
1996-01-29 |  |  |  | 1996-01-29 | 41.2 |  | 1996-01-29 | 41.2
1996-01-30 |  |  |  | 1996-01-30 | 33.4 |  | 1996-01-30 | 33.5
1996-01-31 |  |  |  | 1996-01-31 | 26.3 |  | 1996-01-31 | 26.4
1996-02-01 |  |  |  | 1996-02-01 | 24.1 |  | 1996-02-01 | 24.2
1996-02-02 |  |  |  | 1996-02-02 | 24.6 |  | 1996-02-02 | 24.7
1996-02-03 |  |  |  | 1996-02-03 | 25.7 |  | 1996-02-03 | 25.8
1996-02-04 |  |  |  | 1996-02-04 | 30.6 |  | 1996-02-04 | 30.7
1996-02-05 |  |  |  | 1996-02-05 | 43.3 |  | 1996-02-05 | 43.2
1996-02-06 |  |  |  | 1996-02-06 | 126 |  | 1996-02-06 | 124
1996-02-07 |  |  |  | 1996-02-07 | 623 |  | 1996-02-07 | 603
1996-02-08 |  |  |  | 1996-02-08 | 412 |  | 1996-02-08 | 401
1996-02-09 |  |  |  | 1996-02-09 | 356 |  | 1996-02-09 | 347
1996-02-10 |  |  |  | 1996-02-10 | 297 |  | 1996-02-10 | 290
1996-02-11 |  |  |  | 1996-02-11 | 220 |  | 1996-02-11 | 216
1996-02-12 |  |  |  | 1996-02-12 | 175 |  | 1996-02-12 | 172
1996-02-13 |  |  |  | 1996-02-13 | 149 |  | 1996-02-13 | 147
1996-02-14 |  |  |  | 1996-02-14 | 132 |  | 1996-02-14 | 130
1996-02-15 |  |  |  | 1996-02-15 | 120 |  | 1996-02-15 | 119
1996-02-16 |  |  |  | 1996-02-16 | 112 |  | 1996-02-16 | 111
1996-02-17 |  |  |  | 1996-02-17 | 111 |  | 1996-02-17 | 109
1996-02-18 |  |  |  | 1996-02-18 | 137 |  | 1996-02-18 | 135
1996-02-19 |  |  |  | 1996-02-19 | 196 |  | 1996-02-19 | 193
1996-02-20 |  |  |  | 1996-02-20 | 175 |  | 1996-02-20 | 172
1996-02-21 |  |  |  | 1996-02-21 | 163 |  | 1996-02-21 | 160
1996-02-22 |  |  |  | 1996-02-22 | 163 |  | 1996-02-22 | 160
1996-02-23 |  |  |  | 1996-02-23 | 142 |  | 1996-02-23 | 140
1996-02-24 |  |  |  | 1996-02-24 | 132 |  | 1996-02-24 | 130
1996-02-25 |  |  |  | 1996-02-25 | 123 |  | 1996-02-25 | 121
1996-02-26 |  |  |  | 1996-02-26 | 111 |  | 1996-02-26 | 110
1996-02-27 |  |  |  | 1996-02-27 | 87.7 |  | 1996-02-27 | 87
1996-02-28 |  |  |  | 1996-02-28 | 88.4 |  | 1996-02-28 | 87.6
1996-02-29 |  |  |  | 1996-02-29 | 86.3 |  | 1996-02-29 | 85.7
1996-03-01 |  |  |  | 1996-03-01 | 85.7 |  | 1996-03-01 | 85
1996-03-02 |  |  |  | 1996-03-02 | 87.7 |  | 1996-03-02 | 87
1996-03-03 |  |  |  | 1996-03-03 | 95.1 |  | 1996-03-03 | 94.3
1996-03-04 |  |  |  | 1996-03-04 | 110 |  | 1996-03-04 | 109
1996-03-05 |  |  |  | 1996-03-05 | 102 |  | 1996-03-05 | 101
1996-03-06 |  |  |  | 1996-03-06 | 88.4 |  | 1996-03-06 | 87.6
1996-03-07 |  |  |  | 1996-03-07 | 81.7 |  | 1996-03-07 | 81.1
1996-03-08 |  |  |  | 1996-03-08 | 77.8 |  | 1996-03-08 | 77.3
1996-03-09 |  |  |  | 1996-03-09 | 80.4 |  | 1996-03-09 | 79.8
1996-03-10 |  |  |  | 1996-03-10 | 85 |  | 1996-03-10 | 84.4
1996-03-11 |  |  |  | 1996-03-11 | 105 |  | 1996-03-11 | 104
1996-03-12 |  |  |  | 1996-03-12 | 151 |  | 1996-03-12 | 148
1996-03-13 |  |  |  | 1996-03-13 | 147 |  | 1996-03-13 | 145
1996-03-14 |  |  |  | 1996-03-14 | 138 |  | 1996-03-14 | 136
1996-03-15 |  |  |  | 1996-03-15 | 140 |  | 1996-03-15 | 138
1996-03-16 |  |  |  | 1996-03-16 | 136 |  | 1996-03-16 | 135
1996-03-17 |  |  |  | 1996-03-17 | 130 |  | 1996-03-17 | 129
1996-03-18 |  |  |  | 1996-03-18 | 124 |  | 1996-03-18 | 123
1996-03-19 |  |  |  | 1996-03-19 | 121 |  | 1996-03-19 | 120
1996-03-20 |  |  |  | 1996-03-20 | 123 |  | 1996-03-20 | 121
1996-03-21 |  |  |  | 1996-03-21 | 119 |  | 1996-03-21 | 117
1996-03-22 |  |  |  | 1996-03-22 | 122 |  | 1996-03-22 | 121
1996-03-23 |  |  |  | 1996-03-23 | 140 |  | 1996-03-23 | 138
1996-03-24 |  |  |  | 1996-03-24 | 127 |  | 1996-03-24 | 126
1996-03-25 |  |  |  | 1996-03-25 | 104 |  | 1996-03-25 | 103
1996-03-26 |  |  |  | 1996-03-26 | 111 |  | 1996-03-26 | 109
1996-03-27 |  |  |  | 1996-03-27 | 104 |  | 1996-03-27 | 103
1996-03-28 |  |  |  | 1996-03-28 | 97.2 |  | 1996-03-28 | 96.3
1996-03-29 |  |  |  | 1996-03-29 | 88.4 |  | 1996-03-29 | 87.6
1996-03-30 |  |  |  | 1996-03-30 | 86.3 |  | 1996-03-30 | 85.7
1996-03-31 | 85.59 |  |  | 1996-03-31 |  | 85.6 | 1996-03-31 | 85.6
1996-04-01 | 89.37 |  |  | 1996-04-01 |  | 89.4 | 1996-04-01 | 89.4
1996-04-02 | 103.783 |  |  | 1996-04-02 |  | 104 | 1996-04-02 | 104
1996-04-03 | 93.585 |  |  | 1996-04-03 |  | 93.6 | 1996-04-03 | 93.6
1996-04-04 | 87.768 |  |  | 1996-04-04 |  | 87.8 | 1996-04-04 | 87.8
1996-04-05 | 91.641 |  |  | 1996-04-05 |  | 91.6 | 1996-04-05 | 91.6
1996-04-06 | 103.11 |  |  | 1996-04-06 |  | 103 | 1996-04-06 | 103
1996-04-07 | 129.807 |  |  | 1996-04-07 |  | 130 | 1996-04-07 | 130
1996-04-08 | 179.175 |  |  | 1996-04-08 |  | 179 | 1996-04-08 | 179
1996-04-09 | 223.787 |  |  | 1996-04-09 |  | 224 | 1996-04-09 | 224
1996-04-10 | 364.213 |  |  | 1996-04-10 |  | 364 | 1996-04-10 | 364
1996-04-11 | 393.07 |  |  | 1996-04-11 |  | 393 | 1996-04-11 | 393
1996-04-12 | 341.4 |  |  | 1996-04-12 |  | 341 | 1996-04-12 | 341
1996-04-13 | 284.72 |  |  | 1996-04-13 |  | 285 | 1996-04-13 | 285
1996-04-14 | 257.364 |  |  | 1996-04-14 |  | 257 | 1996-04-14 | 257
1996-04-15 | 236.353 |  |  | 1996-04-15 |  | 236 | 1996-04-15 | 236
1996-04-16 | 242.691 |  |  | 1996-04-16 |  | 243 | 1996-04-16 | 243
1996-04-17 | 252.343 |  |  | 1996-04-17 |  | 252 | 1996-04-17 | 252
1996-04-18 | 221.51 |  |  | 1996-04-18 |  | 222 | 1996-04-18 | 222
1996-04-19 | 207.844 |  |  | 1996-04-19 |  | 208 | 1996-04-19 | 208
1996-04-20 | 201.973 |  |  | 1996-04-20 |  | 202 | 1996-04-20 | 202
1996-04-21 | 182.61 |  |  | 1996-04-21 |  | 183 | 1996-04-21 | 183
1996-04-22 | 176.268 |  |  | 1996-04-22 |  | 176 | 1996-04-22 | 176
1996-04-23 | 184.498 |  |  | 1996-04-23 |  | 184 | 1996-04-23 | 184
1996-04-24 | 268.052 |  |  | 1996-04-24 |  | 268 | 1996-04-24 | 268
1996-04-25 | 235.863 |  |  | 1996-04-25 |  | 236 | 1996-04-25 | 236
1996-04-26 | 243.502 |  |  | 1996-04-26 |  | 244 | 1996-04-26 | 244
1996-04-27 | 232.202 |  |  | 1996-04-27 |  | 232 | 1996-04-27 | 232
1996-04-28 | 218.388 |  |  | 1996-04-28 |  | 218 | 1996-04-28 | 218
1996-04-29 | 213.784 |  |  | 1996-04-29 |  | 214 | 1996-04-29 | 214
1996-04-30 | 207.753 |  |  | 1996-04-30 |  | 208 | 1996-04-30 | 208
1996-05-01 | 234.031 |  |  | 1996-05-01 |  | 234 | 1996-05-01 | 234
1996-05-02 | 215.15 |  |  | 1996-05-02 |  | 215 | 1996-05-02 | 215
1996-05-03 | 200.354 |  |  | 1996-05-03 |  | 200 | 1996-05-03 | 200
1996-05-04 | 194.679 |  |  | 1996-05-04 |  | 195 | 1996-05-04 | 195
1996-05-05 | 177.275 |  |  | 1996-05-05 |  | 177 | 1996-05-05 | 177
1996-05-06 | 169.287 |  |  | 1996-05-06 |  | 169 | 1996-05-06 | 169
1996-05-07 | 169.167 |  |  | 1996-05-07 |  | 169 | 1996-05-07 | 169
1996-05-08 | 171.124 |  |  | 1996-05-08 |  | 171 | 1996-05-08 | 171
1996-05-09 | 169.778 |  |  | 1996-05-09 |  | 170 | 1996-05-09 | 170
1996-05-10 | 172.353 |  |  | 1996-05-10 |  | 172 | 1996-05-10 | 172
1996-05-11 | 179.654 |  |  | 1996-05-11 |  | 180 | 1996-05-11 | 180
1996-05-12 | 243.509 |  |  | 1996-05-12 |  | 244 | 1996-05-12 | 244
1996-05-13 | 302.827 |  |  | 1996-05-13 |  | 303 | 1996-05-13 | 303
1996-05-14 | 395.02 |  |  | 1996-05-14 |  | 395 | 1996-05-14 | 395
1996-05-15 | 451.12 |  |  | 1996-05-15 |  | 451 | 1996-05-15 | 451
1996-05-16 | 486.617 |  |  | 1996-05-16 |  | 487 | 1996-05-16 | 487
1996-05-17 | 516.454 |  |  | 1996-05-17 |  | 516 | 1996-05-17 | 516
1996-05-18 | 637.572 |  |  | 1996-05-18 |  | 638 | 1996-05-18 | 638
1996-05-19 | 615.481 |  |  | 1996-05-19 |  | 615 | 1996-05-19 | 615
1996-05-20 | 525.291 |  |  | 1996-05-20 |  | 525 | 1996-05-20 | 525
1996-05-21 | 453.138 |  |  | 1996-05-21 |  | 453 | 1996-05-21 | 453
1996-05-22 | 442.755 |  |  | 1996-05-22 |  | 443 | 1996-05-22 | 443
1996-05-23 | 380.871 |  |  | 1996-05-23 |  | 381 | 1996-05-23 | 381
1996-05-24 | 340.675 |  |  | 1996-05-24 |  | 341 | 1996-05-24 | 341
1996-05-25 | 337.032 |  |  | 1996-05-25 |  | 337 | 1996-05-25 | 337
1996-05-26 | 340.037 |  |  | 1996-05-26 |  | 340 | 1996-05-26 | 340
1996-05-27 | 327.645 |  |  | 1996-05-27 |  | 328 | 1996-05-27 | 328
1996-05-28 | 314.431 |  |  | 1996-05-28 |  | 314 | 1996-05-28 | 314
1996-05-29 | 292.636 |  |  | 1996-05-29 |  | 293 | 1996-05-29 | 293
1996-05-30 | 260.868 |  |  | 1996-05-30 |  | 261 | 1996-05-30 | 261
1996-05-31 | 234.564 |  |  | 1996-05-31 |  | 235 | 1996-05-31 | 235
1996-06-01 | 222.001 |  |  | 1996-06-01 |  | 222 | 1996-06-01 | 222
1996-06-02 | 224.514 |  |  | 1996-06-02 |  | 225 | 1996-06-02 | 225
1996-06-03 | 233.051 |  |  | 1996-06-03 |  | 233 | 1996-06-03 | 233
1996-06-04 | 234.611 |  |  | 1996-06-04 |  | 235 | 1996-06-04 | 235
1996-06-05 | 220.519 |  |  | 1996-06-05 |  | 221 | 1996-06-05 | 221
1996-06-06 | 202.622 |  |  | 1996-06-06 |  | 203 | 1996-06-06 | 203
1996-06-07 | 194.401 |  |  | 1996-06-07 |  | 194 | 1996-06-07 | 194
1996-06-08 | 189.878 |  |  | 1996-06-08 |  | 190 | 1996-06-08 | 190
1996-06-09 | 180.516 |  |  | 1996-06-09 |  | 181 | 1996-06-09 | 181
1996-06-10 | 166.157 |  |  | 1996-06-10 |  | 166 | 1996-06-10 | 166
1996-06-11 | 146.985 |  |  | 1996-06-11 |  | 147 | 1996-06-11 | 147
1996-06-12 | 128.905 |  |  | 1996-06-12 |  | 129 | 1996-06-12 | 129
1996-06-13 | 116.46 |  |  | 1996-06-13 |  | 116 | 1996-06-13 | 116
1996-06-14 | 111.182 |  |  | 1996-06-14 |  | 111 | 1996-06-14 | 111
1996-06-15 | 101.441 |  |  | 1996-06-15 |  | 101 | 1996-06-15 | 101
1996-06-16 | 96.57 |  |  | 1996-06-16 |  | 96.6 | 1996-06-16 | 96.6
1996-06-17 | 104.22 |  |  | 1996-06-17 |  | 104 | 1996-06-17 | 104
1996-06-18 | 96.785 |  |  | 1996-06-18 |  | 96.8 | 1996-06-18 | 96.8
1996-06-19 | 84.078 |  |  | 1996-06-19 |  | 84.1 | 1996-06-19 | 84.1
1996-06-20 | 78.894 |  |  | 1996-06-20 |  | 78.9 | 1996-06-20 | 78.9
1996-06-21 | 79.726 |  |  | 1996-06-21 |  | 79.7 | 1996-06-21 | 79.7
1996-06-22 | 75.819 |  |  | 1996-06-22 |  | 75.8 | 1996-06-22 | 75.8
1996-06-23 | 70.555 |  |  | 1996-06-23 |  | 70.6 | 1996-06-23 | 70.6
1996-06-24 | 75.962 |  |  | 1996-06-24 |  | 76 | 1996-06-24 | 76
1996-06-25 | 71.817 |  |  | 1996-06-25 |  | 71.8 | 1996-06-25 | 71.8
1996-06-26 | 68.371 |  |  | 1996-06-26 |  | 68.4 | 1996-06-26 | 68.4
1996-06-27 | 69.936 |  |  | 1996-06-27 |  | 69.9 | 1996-06-27 | 69.9
1996-06-28 | 91.362 |  |  | 1996-06-28 |  | 91.4 | 1996-06-28 | 91.4
1996-06-29 | 65.497 |  |  | 1996-06-29 |  | 65.5 | 1996-06-29 | 65.5
1996-06-30 | 58.353 |  |  | 1996-06-30 |  | 58.4 | 1996-06-30 | 58.4
1996-07-01 | 55.726 |  |  | 1996-07-01 |  | 55.7 | 1996-07-01 | 55.7
1996-07-02 | 52.819 |  |  | 1996-07-02 |  | 52.8 | 1996-07-02 | 52.8
1996-07-03 | 49.635 |  |  | 1996-07-03 |  | 49.6 | 1996-07-03 | 49.6
1996-07-04 | 45.294 |  |  | 1996-07-04 |  | 45.3 | 1996-07-04 | 45.3
1996-07-05 | 42.215 |  |  | 1996-07-05 |  | 42.2 | 1996-07-05 | 42.2
1996-07-06 | 40.21 |  |  | 1996-07-06 |  | 40.2 | 1996-07-06 | 40.2
1996-07-07 | 37.644 |  |  | 1996-07-07 |  | 37.6 | 1996-07-07 | 37.6
1996-07-08 | 36.925 |  |  | 1996-07-08 |  | 36.9 | 1996-07-08 | 36.9
1996-07-09 | 38.488 |  |  | 1996-07-09 |  | 38.5 | 1996-07-09 | 38.5
1996-07-10 | 39.464 |  |  | 1996-07-10 |  | 39.5 | 1996-07-10 | 39.5
1996-07-11 | 37.892 |  |  | 1996-07-11 |  | 37.9 | 1996-07-11 | 37.9
1996-07-12 | 35.63 |  |  | 1996-07-12 |  | 35.6 | 1996-07-12 | 35.6
1996-07-13 | 32.961 |  |  | 1996-07-13 |  | 33 | 1996-07-13 | 33
1996-07-14 | 30.159 |  |  | 1996-07-14 |  | 30.2 | 1996-07-14 | 30.2
1996-07-15 | 29.282 |  |  | 1996-07-15 |  | 29.3 | 1996-07-15 | 29.3
1996-07-16 | 29.609 |  |  | 1996-07-16 |  | 29.6 | 1996-07-16 | 29.6
1996-07-17 | 30.047 |  |  | 1996-07-17 |  | 30 | 1996-07-17 | 30
1996-07-18 | 29.282 |  |  | 1996-07-18 |  | 29.3 | 1996-07-18 | 29.3
1996-07-19 | 28.104 |  |  | 1996-07-19 |  | 28.1 | 1996-07-19 | 28.1
1996-07-20 | 26.418 |  |  | 1996-07-20 |  | 26.4 | 1996-07-20 | 26.4
1996-07-21 | 24.476 |  |  | 1996-07-21 |  | 24.5 | 1996-07-21 | 24.5
1996-07-22 | 21.924 |  |  | 1996-07-22 |  | 21.9 | 1996-07-22 | 21.9
1996-07-23 | 20.409 |  |  | 1996-07-23 |  | 20.4 | 1996-07-23 | 20.4
1996-07-24 | 19.853 |  |  | 1996-07-24 |  | 19.9 | 1996-07-24 | 19.9
1996-07-25 | 18.76 |  |  | 1996-07-25 |  | 18.8 | 1996-07-25 | 18.8
1996-07-26 | 18.497 |  |  | 1996-07-26 |  | 18.5 | 1996-07-26 | 18.5
1996-07-27 | 17.602 |  |  | 1996-07-27 |  | 17.6 | 1996-07-27 | 17.6
1996-07-28 | 17.864 |  |  | 1996-07-28 |  | 17.9 | 1996-07-28 | 17.9
1996-07-29 | 18.667 |  |  | 1996-07-29 |  | 18.7 | 1996-07-29 | 18.7
1996-07-30 | 19.661 |  |  | 1996-07-30 |  | 19.7 | 1996-07-30 | 19.7
1996-07-31 | 18.399 |  |  | 1996-07-31 |  | 18.4 | 1996-07-31 | 18.4
1996-08-01 | 16.649 |  |  | 1996-08-01 |  | 16.6 | 1996-08-01 | 16.6
1996-08-02 | 21.861 |  |  | 1996-08-02 |  | 21.9 | 1996-08-02 | 21.9
1996-08-03 | 18.037 |  |  | 1996-08-03 |  | 18 | 1996-08-03 | 18
1996-08-04 | 17.598 |  |  | 1996-08-04 |  | 17.6 | 1996-08-04 | 17.6
1996-08-05 | 18.215 |  |  | 1996-08-05 |  | 18.2 | 1996-08-05 | 18.2
1996-08-06 | 17.334 |  |  | 1996-08-06 |  | 17.3 | 1996-08-06 | 17.3
1996-08-07 | 16.387 |  |  | 1996-08-07 |  | 16.4 | 1996-08-07 | 16.4
1996-08-08 | 14.968 |  |  | 1996-08-08 |  | 15 | 1996-08-08 | 15
1996-08-09 | 13.999 |  |  | 1996-08-09 |  | 14 | 1996-08-09 | 14
1996-08-10 | 12.905 |  |  | 1996-08-10 |  | 12.9 | 1996-08-10 | 12.9
1996-08-11 | 12.445 |  |  | 1996-08-11 |  | 12.4 | 1996-08-11 | 12.4
1996-08-12 | 12.748 |  |  | 1996-08-12 |  | 12.7 | 1996-08-12 | 12.7
1996-08-13 | 13.211 |  |  | 1996-08-13 |  | 13.2 | 1996-08-13 | 13.2
1996-08-14 | 13.761 |  |  | 1996-08-14 |  | 13.8 | 1996-08-14 | 13.8
1996-08-15 | 14.319 |  |  | 1996-08-15 |  | 14.3 | 1996-08-15 | 14.3
1996-08-16 |  |  |  | 1996-08-16 | 16.1 |  | 1996-08-16 | 16.3
1996-08-17 |  |  |  | 1996-08-17 | 15.6 |  | 1996-08-17 | 15.8
1996-08-18 |  |  |  | 1996-08-18 | 15.2 |  | 1996-08-18 | 15.4
1996-08-19 |  |  |  | 1996-08-19 | 16.3 |  | 1996-08-19 | 16.5
1996-08-20 |  |  |  | 1996-08-20 | 16.4 |  | 1996-08-20 | 16.5
1996-08-21 | 13.525 |  |  | 1996-08-21 |  | 13.5 | 1996-08-21 | 13.5
1996-08-22 | 12.443 |  |  | 1996-08-22 |  | 12.4 | 1996-08-22 | 12.4
1996-08-23 | 12.443 |  |  | 1996-08-23 |  | 12.4 | 1996-08-23 | 12.4
1996-08-24 | 12.443 |  |  | 1996-08-24 |  | 12.4 | 1996-08-24 | 12.4
1996-08-25 | 12.748 |  |  | 1996-08-25 |  | 12.7 | 1996-08-25 | 12.7
1996-08-26 | 13.367 |  |  | 1996-08-26 |  | 13.4 | 1996-08-26 | 13.4
1996-08-27 | 14.486 |  |  | 1996-08-27 |  | 14.5 | 1996-08-27 | 14.5
1996-08-28 | 13.999 |  |  | 1996-08-28 |  | 14 | 1996-08-28 | 14
1996-08-29 | 13.998 |  |  | 1996-08-29 |  | 14 | 1996-08-29 | 14
1996-08-30 | 13.839 |  |  | 1996-08-30 |  | 13.8 | 1996-08-30 | 13.8
1996-08-31 | 13.523 |  |  | 1996-08-31 |  | 13.5 | 1996-08-31 | 13.5
1996-09-01 | 13.523 |  |  | 1996-09-01 |  | 13.5 | 1996-09-01 | 13.5
1996-09-02 | 13.523 |  |  | 1996-09-02 |  | 13.5 | 1996-09-02 | 13.5
1996-09-03 | 13.523 |  |  | 1996-09-03 |  | 13.5 | 1996-09-03 | 13.5
1996-09-04 | 14.963 |  |  | 1996-09-04 |  | 15 | 1996-09-04 | 15
1996-09-05 | 18.169 |  |  | 1996-09-05 |  | 18.2 | 1996-09-05 | 18.2
1996-09-06 | 14.803 |  |  | 1996-09-06 |  | 14.8 | 1996-09-06 | 14.8
1996-09-07 | 14.803 |  |  | 1996-09-07 |  | 14.8 | 1996-09-07 | 14.8
1996-09-08 | 14.641 |  |  | 1996-09-08 |  | 14.6 | 1996-09-08 | 14.6
1996-09-09 | 13.998 |  |  | 1996-09-09 |  | 14 | 1996-09-09 | 14
1996-09-10 | 13.523 |  |  | 1996-09-10 |  | 13.5 | 1996-09-10 | 13.5
1996-09-11 | 13.681 |  |  | 1996-09-11 |  | 13.7 | 1996-09-11 | 13.7
1996-09-12 | 13.839 |  |  | 1996-09-12 |  | 13.8 | 1996-09-12 | 13.8
1996-09-13 | 14.641 |  |  | 1996-09-13 |  | 14.6 | 1996-09-13 | 14.6
1996-09-14 | 15.297 |  |  | 1996-09-14 |  | 15.3 | 1996-09-14 | 15.3
1996-09-15 | 23.991 |  |  | 1996-09-15 |  | 24 | 1996-09-15 | 24
1996-09-16 | 19.95 |  |  | 1996-09-16 |  | 20 | 1996-09-16 | 20
1996-09-17 | 23.273 |  |  | 1996-09-17 |  | 23.3 | 1996-09-17 | 23.3
1996-09-18 | 25.004 |  |  | 1996-09-18 |  | 25 | 1996-09-18 | 25
1996-09-19 | 19.863 |  |  | 1996-09-19 |  | 19.9 | 1996-09-19 | 19.9
1996-09-20 | 20.268 |  |  | 1996-09-20 |  | 20.3 | 1996-09-20 | 20.3
1996-09-21 | 15.3 |  |  | 1996-09-21 |  | 15.3 | 1996-09-21 | 15.3
1996-09-22 | 14.813 |  |  | 1996-09-22 |  | 14.8 | 1996-09-22 | 14.8
1996-09-23 | 15.798 |  |  | 1996-09-23 |  | 15.8 | 1996-09-23 | 15.8
1996-09-24 | 14.322 |  |  | 1996-09-24 |  | 14.3 | 1996-09-24 | 14.3
1996-09-25 | 12.597 |  |  | 1996-09-25 |  | 12.6 | 1996-09-25 | 12.6
1996-09-26 | 11.696 |  |  | 1996-09-26 |  | 11.7 | 1996-09-26 | 11.7
1996-09-27 | 10.679 |  |  | 1996-09-27 |  | 10.7 | 1996-09-27 | 10.7
1996-09-28 | 10.537 |  |  | 1996-09-28 |  | 10.5 | 1996-09-28 | 10.5
1996-09-29 | 10.965 |  |  | 1996-09-29 |  | 11 | 1996-09-29 | 11
1996-09-30 | 11.547 |  |  | 1996-09-30 |  | 11.5 | 1996-09-30 | 11.5
1996-10-01 |  |  |  | 1996-10-01 | 13.6 |  | 1996-10-01 | 13.8
1996-10-02 |  |  |  | 1996-10-02 | 13.3 |  | 1996-10-02 | 13.5
1996-10-03 |  |  |  | 1996-10-03 | 13.2 |  | 1996-10-03 | 13.4
1996-10-04 |  |  |  | 1996-10-04 | 13 |  | 1996-10-04 | 13.2
1996-10-05 |  |  |  | 1996-10-05 | 13 |  | 1996-10-05 | 13.1
1996-10-06 |  |  |  | 1996-10-06 | 12.9 |  | 1996-10-06 | 13.1
1996-10-07 |  |  |  | 1996-10-07 | 12.8 |  | 1996-10-07 | 12.9
1996-10-08 |  |  |  | 1996-10-08 | 12.8 |  | 1996-10-08 | 12.9
1996-10-09 |  |  |  | 1996-10-09 | 12.6 |  | 1996-10-09 | 12.7
1996-10-10 |  |  |  | 1996-10-10 | 12.5 |  | 1996-10-10 | 12.7
1996-10-11 |  |  |  | 1996-10-11 | 12.5 |  | 1996-10-11 | 12.7
1996-10-12 |  |  |  | 1996-10-12 | 12.5 |  | 1996-10-12 | 12.6
1996-10-13 |  |  |  | 1996-10-13 | 12.8 |  | 1996-10-13 | 12.9
1996-10-14 |  |  |  | 1996-10-14 | 14.9 |  | 1996-10-14 | 15.1
1996-10-15 |  |  |  | 1996-10-15 | 16.9 |  | 1996-10-15 | 17
1996-10-16 |  |  |  | 1996-10-16 | 17.6 |  | 1996-10-16 | 17.7
1996-10-17 |  |  |  | 1996-10-17 | 16.4 |  | 1996-10-17 | 16.6
1996-10-18 |  |  |  | 1996-10-18 | 15.2 |  | 1996-10-18 | 15.4
1996-10-19 |  |  |  | 1996-10-19 | 17 |  | 1996-10-19 | 17.2
1996-10-20 |  |  |  | 1996-10-20 | 17.9 |  | 1996-10-20 | 18.1
1996-10-21 |  |  |  | 1996-10-21 | 16.2 |  | 1996-10-21 | 16.4
1996-10-22 |  |  |  | 1996-10-22 | 15.1 |  | 1996-10-22 | 15.3
1996-10-23 |  |  |  | 1996-10-23 | 18.4 |  | 1996-10-23 | 18.6
1996-10-24 |  |  |  | 1996-10-24 | 20.5 |  | 1996-10-24 | 20.6
1996-10-25 |  |  |  | 1996-10-25 | 25.3 |  | 1996-10-25 | 25.4
1996-10-26 |  |  |  | 1996-10-26 | 22.3 |  | 1996-10-26 | 22.5
1996-10-27 |  |  |  | 1996-10-27 | 18.6 |  | 1996-10-27 | 18.8
1996-10-28 |  |  |  | 1996-10-28 | 17.3 |  | 1996-10-28 | 17.5
1996-10-29 |  |  |  | 1996-10-29 | 18.4 |  | 1996-10-29 | 18.5
1996-10-30 |  |  |  | 1996-10-30 | 19.2 |  | 1996-10-30 | 19.4
1996-10-31 |  |  |  | 1996-10-31 | 19.8 |  | 1996-10-31 | 19.9
1996-11-01 |  |  |  | 1996-11-01 | 18.5 |  | 1996-11-01 | 18.6
1996-11-02 |  |  |  | 1996-11-02 | 16.4 |  | 1996-11-02 | 16.5
1996-11-03 |  |  |  | 1996-11-03 | 15.8 |  | 1996-11-03 | 16
1996-11-04 |  |  |  | 1996-11-04 | 16.7 |  | 1996-11-04 | 16.8
1996-11-05 |  |  |  | 1996-11-05 | 17.1 |  | 1996-11-05 | 17.2
1996-11-06 |  |  |  | 1996-11-06 | 15.7 |  | 1996-11-06 | 15.8
1996-11-07 |  |  |  | 1996-11-07 | 15.4 |  | 1996-11-07 | 15.6
1996-11-08 |  |  |  | 1996-11-08 | 16.2 |  | 1996-11-08 | 16.3
1996-11-09 |  |  |  | 1996-11-09 | 16.4 |  | 1996-11-09 | 16.6
1996-11-10 |  |  |  | 1996-11-10 | 16.1 |  | 1996-11-10 | 16.3
1996-11-11 |  |  |  | 1996-11-11 | 15.7 |  | 1996-11-11 | 15.8
1996-11-12 |  |  |  | 1996-11-12 | 16.8 |  | 1996-11-12 | 16.9
1996-11-13 |  |  |  | 1996-11-13 | 17.2 |  | 1996-11-13 | 17.4
1996-11-14 |  |  |  | 1996-11-14 | 20.4 |  | 1996-11-14 | 20.6
1996-11-15 |  |  |  | 1996-11-15 | 20.6 |  | 1996-11-15 | 20.7
1996-11-16 |  |  |  | 1996-11-16 | 18.4 |  | 1996-11-16 | 18.5
1996-11-17 |  |  |  | 1996-11-17 | 16.8 |  | 1996-11-17 | 17
1996-11-18 |  |  |  | 1996-11-18 | 18.5 |  | 1996-11-18 | 18.6
1996-11-19 |  |  |  | 1996-11-19 | 22.2 |  | 1996-11-19 | 22.4
1996-11-20 |  |  |  | 1996-11-20 | 51.5 |  | 1996-11-20 | 51.4
1996-11-21 |  |  |  | 1996-11-21 | 34.9 |  | 1996-11-21 | 35
1996-11-22 |  |  |  | 1996-11-22 | 32.2 |  | 1996-11-22 | 32.3
1996-11-23 |  |  |  | 1996-11-23 | 35.2 |  | 1996-11-23 | 35.3
1996-11-24 |  |  |  | 1996-11-24 | 28 |  | 1996-11-24 | 28.1
1996-11-25 |  |  |  | 1996-11-25 | 30.7 |  | 1996-11-25 | 30.8
1996-11-26 |  |  |  | 1996-11-26 | 28.6 |  | 1996-11-26 | 28.7
1996-11-27 |  |  |  | 1996-11-27 | 24.3 |  | 1996-11-27 | 24.4
1996-11-28 |  |  |  | 1996-11-28 | 26.6 |  | 1996-11-28 | 26.8
1996-11-29 |  |  |  | 1996-11-29 | 30.4 |  | 1996-11-29 | 30.5
1996-11-30 |  |  |  | 1996-11-30 | 25.2 |  | 1996-11-30 | 25.3
1996-12-01 |  |  |  | 1996-12-01 | 23.7 |  | 1996-12-01 | 23.8
1996-12-02 |  |  |  | 1996-12-02 | 22.3 |  | 1996-12-02 | 22.5
1996-12-03 |  |  |  | 1996-12-03 | 20.3 |  | 1996-12-03 | 20.5
1996-12-04 |  |  |  | 1996-12-04 | 17.6 |  | 1996-12-04 | 17.8
1996-12-05 |  |  |  | 1996-12-05 | 17.6 |  | 1996-12-05 | 17.7
1996-12-06 |  |  |  | 1996-12-06 | 20.3 |  | 1996-12-06 | 20.5
1996-12-07 |  |  |  | 1996-12-07 | 20.2 |  | 1996-12-07 | 20.3
1996-12-08 |  |  |  | 1996-12-08 | 21 |  | 1996-12-08 | 21.1
1996-12-09 |  |  |  | 1996-12-09 | 57.4 |  | 1996-12-09 | 57.2
1996-12-10 |  |  |  | 1996-12-10 | 64.5 |  | 1996-12-10 | 64.2
1996-12-11 |  |  |  | 1996-12-11 | 55.5 |  | 1996-12-11 | 55.3
1996-12-12 |  |  |  | 1996-12-12 | 39.9 |  | 1996-12-12 | 39.9
1996-12-13 |  |  |  | 1996-12-13 | 32 |  | 1996-12-13 | 32.1
1996-12-14 |  |  |  | 1996-12-14 | 28.6 |  | 1996-12-14 | 28.7
1996-12-15 |  |  |  | 1996-12-15 | 23.4 |  | 1996-12-15 | 23.5
1996-12-16 |  |  |  | 1996-12-16 | 22.2 |  | 1996-12-16 | 22.3
1996-12-17 |  |  |  | 1996-12-17 | 19.6 |  | 1996-12-17 | 19.7
1996-12-18 |  |  |  | 1996-12-18 | 15.9 |  | 1996-12-18 | 16.1
1996-12-19 |  |  |  | 1996-12-19 | 17.5 |  | 1996-12-19 | 17.7
1996-12-20 |  |  |  | 1996-12-20 | 21.4 |  | 1996-12-20 | 21.5
1996-12-21 |  |  |  | 1996-12-21 | 21.1 |  | 1996-12-21 | 21.2
1996-12-22 |  |  |  | 1996-12-22 | 20.5 |  | 1996-12-22 | 20.7
1996-12-23 |  |  |  | 1996-12-23 | 19.9 |  | 1996-12-23 | 20
1996-12-24 |  |  |  | 1996-12-24 | 20.1 |  | 1996-12-24 | 20.2
1996-12-25 |  |  |  | 1996-12-25 | 24.5 |  | 1996-12-25 | 24.6
1996-12-26 |  |  |  | 1996-12-26 | 24.5 |  | 1996-12-26 | 24.6
1996-12-27 |  |  |  | 1996-12-27 | 26.5 |  | 1996-12-27 | 26.6
1996-12-28 |  |  |  | 1996-12-28 | 28.3 |  | 1996-12-28 | 28.4
1996-12-29 |  |  |  | 1996-12-29 | 46.8 |  | 1996-12-29 | 46.7
1996-12-30 |  |  |  | 1996-12-30 | 121 |  | 1996-12-30 | 120
1996-12-31 |  |  |  | 1996-12-31 | 231 |  | 1996-12-31 | 226
1997-01-01 |  |  |  | 1997-01-01 | 636 |  | 1997-01-01 | 616
1997-01-02 |  |  |  | 1997-01-02 | 236 |  | 1997-01-02 | 231
1997-01-03 |  |  |  | 1997-01-03 | 157 |  | 1997-01-03 | 155
1997-01-04 |  |  |  | 1997-01-04 | 101 |  | 1997-01-04 | 100
1997-01-05 |  |  |  | 1997-01-05 | 70.8 |  | 1997-01-05 | 70.3
1997-01-06 |  |  |  | 1997-01-06 | 58.2 |  | 1997-01-06 | 58
1997-01-07 |  |  |  | 1997-01-07 | 52.4 |  | 1997-01-07 | 52.3
1997-01-08 |  |  |  | 1997-01-08 | 49.9 |  | 1997-01-08 | 49.8
1997-01-09 |  |  |  | 1997-01-09 | 51.6 |  | 1997-01-09 | 51.5
1997-01-10 |  |  |  | 1997-01-10 | 58.6 |  | 1997-01-10 | 58.4
1997-01-11 |  |  |  | 1997-01-11 | 90.4 |  | 1997-01-11 | 89.6
1997-01-12 |  |  |  | 1997-01-12 | 44.9 |  | 1997-01-12 | 44.8
1997-01-13 |  |  |  | 1997-01-13 | 30.4 |  | 1997-01-13 | 30.5
1997-01-14 |  |  |  | 1997-01-14 | 26.8 |  | 1997-01-14 | 26.9
1997-01-15 |  |  |  | 1997-01-15 | 27.9 |  | 1997-01-15 | 28
1997-01-16 |  |  |  | 1997-01-16 | 29 |  | 1997-01-16 | 29.1
1997-01-17 |  |  |  | 1997-01-17 | 32 |  | 1997-01-17 | 32.1
1997-01-18 |  |  |  | 1997-01-18 | 41.7 |  | 1997-01-18 | 41.7
1997-01-19 |  |  |  | 1997-01-19 | 42.4 |  | 1997-01-19 | 42.4
1997-01-20 |  |  |  | 1997-01-20 | 41.5 |  | 1997-01-20 | 41.5
1997-01-21 |  |  |  | 1997-01-21 | 38.8 |  | 1997-01-21 | 38.8
1997-01-22 |  |  |  | 1997-01-22 | 35.8 |  | 1997-01-22 | 35.9
1997-01-23 |  |  |  | 1997-01-23 | 32.4 |  | 1997-01-23 | 32.5
1997-01-24 |  |  |  | 1997-01-24 | 30.3 |  | 1997-01-24 | 30.4
1997-01-25 |  |  |  | 1997-01-25 | 28.3 |  | 1997-01-25 | 28.4
1997-01-26 |  |  |  | 1997-01-26 | 28.4 |  | 1997-01-26 | 28.5
1997-01-27 |  |  |  | 1997-01-27 | 25.3 |  | 1997-01-27 | 25.4
1997-01-28 |  |  |  | 1997-01-28 | 24.6 |  | 1997-01-28 | 24.7
1997-01-29 |  |  |  | 1997-01-29 | 28.6 |  | 1997-01-29 | 28.7
1997-01-30 |  |  |  | 1997-01-30 | 38.9 |  | 1997-01-30 | 38.9
1997-01-31 |  |  |  | 1997-01-31 | 190 |  | 1997-01-31 | 187
1997-02-01 |  |  |  | 1997-02-01 | 183 |  | 1997-02-01 | 180
1997-02-02 |  |  |  | 1997-02-02 | 109 |  | 1997-02-02 | 108
1997-02-03 |  |  |  | 1997-02-03 | 84.4 |  | 1997-02-03 | 83.7
1997-02-04 |  |  |  | 1997-02-04 | 65.1 |  | 1997-02-04 | 64.8
1997-02-05 |  |  |  | 1997-02-05 | 50.8 |  | 1997-02-05 | 50.7
1997-02-06 |  |  |  | 1997-02-06 | 43.9 |  | 1997-02-06 | 43.9
1997-02-07 |  |  |  | 1997-02-07 | 40.8 |  | 1997-02-07 | 40.8
1997-02-08 |  |  |  | 1997-02-08 | 38.6 |  | 1997-02-08 | 38.7
1997-02-09 |  |  |  | 1997-02-09 | 40.2 |  | 1997-02-09 | 40.2
1997-02-10 |  |  |  | 1997-02-10 | 38.2 |  | 1997-02-10 | 38.2
1997-02-11 |  |  |  | 1997-02-11 | 37.2 |  | 1997-02-11 | 37.3
1997-02-12 |  |  |  | 1997-02-12 | 46.5 |  | 1997-02-12 | 46.5
1997-02-13 |  |  |  | 1997-02-13 | 41.2 |  | 1997-02-13 | 41.2
1997-02-14 |  |  |  | 1997-02-14 | 55.8 |  | 1997-02-14 | 55.6
1997-02-15 |  |  |  | 1997-02-15 | 82.4 |  | 1997-02-15 | 81.8
1997-02-16 |  |  |  | 1997-02-16 | 68.9 |  | 1997-02-16 | 68.5
1997-02-17 |  |  |  | 1997-02-17 | 66.4 |  | 1997-02-17 | 66
1997-02-18 |  |  |  | 1997-02-18 | 61.4 |  | 1997-02-18 | 61.1
1997-02-19 |  |  |  | 1997-02-19 | 61.4 |  | 1997-02-19 | 61.1
1997-02-20 |  |  |  | 1997-02-20 | 63.3 |  | 1997-02-20 | 63
1997-02-21 |  |  |  | 1997-02-21 | 51.6 |  | 1997-02-21 | 51.5
1997-02-22 |  |  |  | 1997-02-22 | 47.6 |  | 1997-02-22 | 47.5
1997-02-23 |  |  |  | 1997-02-23 | 44.6 |  | 1997-02-23 | 44.5
1997-02-24 |  |  |  | 1997-02-24 | 40 |  | 1997-02-24 | 40
1997-02-25 |  |  |  | 1997-02-25 | 38.2 |  | 1997-02-25 | 38.2
1997-02-26 |  |  |  | 1997-02-26 | 39.6 |  | 1997-02-26 | 39.6
1997-02-27 |  |  |  | 1997-02-27 | 40.2 |  | 1997-02-27 | 40.2
1997-02-28 |  |  |  | 1997-02-28 | 36.7 |  | 1997-02-28 | 36.8
1997-03-01 |  |  |  | 1997-03-01 | 35.1 |  | 1997-03-01 | 35.1
1997-03-02 |  |  |  | 1997-03-02 | 35.5 |  | 1997-03-02 | 35.5
1997-03-03 |  |  |  | 1997-03-03 | 35.3 |  | 1997-03-03 | 35.4
1997-03-04 |  |  |  | 1997-03-04 | 33.3 |  | 1997-03-04 | 33.4
1997-03-05 |  |  |  | 1997-03-05 | 31.6 |  | 1997-03-05 | 31.7
1997-03-06 |  |  |  | 1997-03-06 | 31.8 |  | 1997-03-06 | 31.9
1997-03-07 |  |  |  | 1997-03-07 | 32.2 |  | 1997-03-07 | 32.3
1997-03-08 |  |  |  | 1997-03-08 | 33.1 |  | 1997-03-08 | 33.2
1997-03-09 |  |  |  | 1997-03-09 | 31.5 |  | 1997-03-09 | 31.6
1997-03-10 |  |  |  | 1997-03-10 | 65.7 |  | 1997-03-10 | 65.4
1997-03-11 |  |  |  | 1997-03-11 | 89.7 |  | 1997-03-11 | 88.9
1997-03-12 |  |  |  | 1997-03-12 | 107 |  | 1997-03-12 | 106
1997-03-13 |  |  |  | 1997-03-13 | 72 |  | 1997-03-13 | 71.6
1997-03-14 |  |  |  | 1997-03-14 | 58.5 |  | 1997-03-14 | 58.3
1997-03-15 |  |  |  | 1997-03-15 | 56.1 |  | 1997-03-15 | 55.9
1997-03-16 |  |  |  | 1997-03-16 | 104 |  | 1997-03-16 | 103
1997-03-17 |  |  |  | 1997-03-17 | 111 |  | 1997-03-17 | 109
1997-03-18 |  |  |  | 1997-03-18 | 89 |  | 1997-03-18 | 88.3
1997-03-19 |  |  |  | 1997-03-19 | 89.7 |  | 1997-03-19 | 88.9
1997-03-20 |  |  |  | 1997-03-20 | 143 |  | 1997-03-20 | 141
1997-03-21 |  |  |  | 1997-03-21 | 192 |  | 1997-03-21 | 189
1997-03-22 |  |  |  | 1997-03-22 | 170 |  | 1997-03-22 | 167
1997-03-23 |  |  |  | 1997-03-23 | 151 |  | 1997-03-23 | 148
1997-03-24 |  |  |  | 1997-03-24 | 143 |  | 1997-03-24 | 141
1997-03-25 |  |  |  | 1997-03-25 | 131 |  | 1997-03-25 | 129
1997-03-26 |  |  |  | 1997-03-26 | 149 |  | 1997-03-26 | 147
1997-03-27 |  |  |  | 1997-03-27 | 275 |  | 1997-03-27 | 269
1997-03-28 | 111.556 |  |  | 1997-03-28 |  | 112 | 1997-03-28 | 112
1997-03-29 | 106.804 |  |  | 1997-03-29 |  | 107 | 1997-03-29 | 107
1997-03-30 | 101.399 |  |  | 1997-03-30 |  | 101 | 1997-03-30 | 101
1997-03-31 | 99.58 |  |  | 1997-03-31 |  | 99.6 | 1997-03-31 | 99.6
1997-04-01 | 89.231 |  |  | 1997-04-01 |  | 89.2 | 1997-04-01 | 89.2
1997-04-02 | 83.206 |  |  | 1997-04-02 |  | 83.2 | 1997-04-02 | 83.2
1997-04-03 | 80.718 |  |  | 1997-04-03 |  | 80.7 | 1997-04-03 | 80.7
1997-04-04 | 76.405 |  |  | 1997-04-04 |  | 76.4 | 1997-04-04 | 76.4
1997-04-05 | 74.799 |  |  | 1997-04-05 |  | 74.8 | 1997-04-05 | 74.8
1997-04-06 | 68.361 |  |  | 1997-04-06 |  | 68.4 | 1997-04-06 | 68.4
1997-04-07 | 64.913 |  |  | 1997-04-07 |  | 64.9 | 1997-04-07 | 64.9
1997-04-08 | 65.662 |  |  | 1997-04-08 |  | 65.7 | 1997-04-08 | 65.7
1997-04-09 | 65.968 |  |  | 1997-04-09 |  | 66 | 1997-04-09 | 66
1997-04-10 | 66.275 |  |  | 1997-04-10 |  | 66.3 | 1997-04-10 | 66.3
1997-04-11 | 64.23 |  |  | 1997-04-11 |  | 64.2 | 1997-04-11 | 64.2
1997-04-12 | 66.321 |  |  | 1997-04-12 |  | 66.3 | 1997-04-12 | 66.3
1997-04-13 | 69.385 |  |  | 1997-04-13 |  | 69.4 | 1997-04-13 | 69.4
1997-04-14 | 70.655 |  |  | 1997-04-14 |  | 70.7 | 1997-04-14 | 70.7
1997-04-15 | 86.488 |  |  | 1997-04-15 |  | 86.5 | 1997-04-15 | 86.5
1997-04-16 | 110.253 |  |  | 1997-04-16 |  | 110 | 1997-04-16 | 110
1997-04-17 | 149.675 |  |  | 1997-04-17 |  | 150 | 1997-04-17 | 150
1997-04-18 | 164.001 |  |  | 1997-04-18 |  | 164 | 1997-04-18 | 164
1997-04-19 | 259.175 |  |  | 1997-04-19 |  | 259 | 1997-04-19 | 259
1997-04-20 | 339.87 |  |  | 1997-04-20 |  | 340 | 1997-04-20 | 340
1997-04-21 | 332.333 |  |  | 1997-04-21 |  | 332 | 1997-04-21 | 332
1997-04-22 | 301.78 |  |  | 1997-04-22 |  | 302 | 1997-04-22 | 302
1997-04-23 | 296.047 |  |  | 1997-04-23 |  | 296 | 1997-04-23 | 296
1997-04-24 | 271.682 |  |  | 1997-04-24 |  | 272 | 1997-04-24 | 272
1997-04-25 | 266.571 |  |  | 1997-04-25 |  | 267 | 1997-04-25 | 267
1997-04-26 | 295.84 |  |  | 1997-04-26 |  | 296 | 1997-04-26 | 296
1997-04-27 | 379.414 |  |  | 1997-04-27 |  | 379 | 1997-04-27 | 379
1997-04-28 | 381.809 |  |  | 1997-04-28 |  | 382 | 1997-04-28 | 382
1997-04-29 | 372.138 |  |  | 1997-04-29 |  | 372 | 1997-04-29 | 372
1997-04-30 | 348.085 |  |  | 1997-04-30 |  | 348 | 1997-04-30 | 348
1997-05-01 | 302.331 |  |  | 1997-05-01 |  | 302 | 1997-05-01 | 302
1997-05-02 | 273.896 |  |  | 1997-05-02 |  | 274 | 1997-05-02 | 274
1997-05-03 | 284.344 |  |  | 1997-05-03 |  | 284 | 1997-05-03 | 284
1997-05-04 | 316.656 |  |  | 1997-05-04 |  | 317 | 1997-05-04 | 317
1997-05-05 | 324.768 |  |  | 1997-05-05 |  | 325 | 1997-05-05 | 325
1997-05-06 | 364.546 |  |  | 1997-05-06 |  | 365 | 1997-05-06 | 365
1997-05-07 | 385.132 |  |  | 1997-05-07 |  | 385 | 1997-05-07 | 385
1997-05-08 | 381.163 |  |  | 1997-05-08 |  | 381 | 1997-05-08 | 381
1997-05-09 | 395.7 |  |  | 1997-05-09 |  | 396 | 1997-05-09 | 396
1997-05-10 | 443.828 |  |  | 1997-05-10 |  | 444 | 1997-05-10 | 444
1997-05-11 | 481.335 |  |  | 1997-05-11 |  | 481 | 1997-05-11 | 481
1997-05-12 | 509.357 |  |  | 1997-05-12 |  | 509 | 1997-05-12 | 509
1997-05-13 | 523.046 |  |  | 1997-05-13 |  | 523 | 1997-05-13 | 523
1997-05-14 | 555.75 |  |  | 1997-05-14 |  | 556 | 1997-05-14 | 556
1997-05-15 | 556.699 |  |  | 1997-05-15 |  | 557 | 1997-05-15 | 557
1997-05-16 | 575.362 |  |  | 1997-05-16 |  | 575 | 1997-05-16 | 575
1997-05-17 | 559.598 |  |  | 1997-05-17 |  | 560 | 1997-05-17 | 560
1997-05-18 | 521.172 |  |  | 1997-05-18 |  | 521 | 1997-05-18 | 521
1997-05-19 | 445.325 |  |  | 1997-05-19 |  | 445 | 1997-05-19 | 445
1997-05-20 | 402.592 |  |  | 1997-05-20 |  | 403 | 1997-05-20 | 403
1997-05-21 | 367.018 |  |  | 1997-05-21 |  | 367 | 1997-05-21 | 367
1997-05-22 | 329.486 |  |  | 1997-05-22 |  | 329 | 1997-05-22 | 329
1997-05-23 | 314.513 |  |  | 1997-05-23 |  | 315 | 1997-05-23 | 315
1997-05-24 | 358.364 |  |  | 1997-05-24 |  | 358 | 1997-05-24 | 358
1997-05-25 | 334.28 |  |  | 1997-05-25 |  | 334 | 1997-05-25 | 334
1997-05-26 | 316.385 |  |  | 1997-05-26 |  | 316 | 1997-05-26 | 316
1997-05-27 | 295.222 |  |  | 1997-05-27 |  | 295 | 1997-05-27 | 295
1997-05-28 | 276.721 |  |  | 1997-05-28 |  | 277 | 1997-05-28 | 277
1997-05-29 | 305.395 |  |  | 1997-05-29 |  | 305 | 1997-05-29 | 305
1997-05-30 | 307.15 |  |  | 1997-05-30 |  | 307 | 1997-05-30 | 307
1997-05-31 | 302.623 |  |  | 1997-05-31 |  | 303 | 1997-05-31 | 303
1997-06-01 | 296.963 |  |  | 1997-06-01 |  | 297 | 1997-06-01 | 297
1997-06-02 | 262.67 |  |  | 1997-06-02 |  | 263 | 1997-06-02 | 263
1997-06-03 | 237.56 |  |  | 1997-06-03 |  | 238 | 1997-06-03 | 238
1997-06-04 | 229.114 |  |  | 1997-06-04 |  | 229 | 1997-06-04 | 229
1997-06-05 | 241.014 |  |  | 1997-06-05 |  | 241 | 1997-06-05 | 241
1997-06-06 | 211.325 |  |  | 1997-06-06 |  | 211 | 1997-06-06 | 211
1997-06-07 | 184.973 |  |  | 1997-06-07 |  | 185 | 1997-06-07 | 185
1997-06-08 | 165.364 |  |  | 1997-06-08 |  | 165 | 1997-06-08 | 165
1997-06-09 | 148.854 |  |  | 1997-06-09 |  | 149 | 1997-06-09 | 149
1997-06-10 | 184.663 |  |  | 1997-06-10 |  | 185 | 1997-06-10 | 185
1997-06-11 | 256.849 |  |  | 1997-06-11 |  | 257 | 1997-06-11 | 257
1997-06-12 | 240.029 |  |  | 1997-06-12 |  | 240 | 1997-06-12 | 240
1997-06-13 | 233.541 |  |  | 1997-06-13 |  | 234 | 1997-06-13 | 234
1997-06-14 | 220.087 |  |  | 1997-06-14 |  | 220 | 1997-06-14 | 220
1997-06-15 | 206.072 |  |  | 1997-06-15 |  | 206 | 1997-06-15 | 206
1997-06-16 | 183.535 |  |  | 1997-06-16 |  | 184 | 1997-06-16 | 184
1997-06-17 | 170.376 |  |  | 1997-06-17 |  | 170 | 1997-06-17 | 170
1997-06-18 | 169.565 |  |  | 1997-06-18 |  | 170 | 1997-06-18 | 170
1997-06-19 | 141.988 |  |  | 1997-06-19 |  | 142 | 1997-06-19 | 142
1997-06-20 | 135.907 |  |  | 1997-06-20 |  | 136 | 1997-06-20 | 136
1997-06-21 | 118.786 |  |  | 1997-06-21 |  | 119 | 1997-06-21 | 119
1997-06-22 | 110.826 |  |  | 1997-06-22 |  | 111 | 1997-06-22 | 111
1997-06-23 | 102.503 |  |  | 1997-06-23 |  | 103 | 1997-06-23 | 103
1997-06-24 | 99.781 |  |  | 1997-06-24 |  | 99.8 | 1997-06-24 | 99.8
1997-06-25 | 88.721 |  |  | 1997-06-25 |  | 88.7 | 1997-06-25 | 88.7
1997-06-26 | 83.375 |  |  | 1997-06-26 |  | 83.4 | 1997-06-26 | 83.4
1997-06-27 | 76.9 |  |  | 1997-06-27 |  | 76.9 | 1997-06-27 | 76.9
1997-06-28 | 73.163 |  |  | 1997-06-28 |  | 73.2 | 1997-06-28 | 73.2
1997-06-29 | 73.806 |  |  | 1997-06-29 |  | 73.8 | 1997-06-29 | 73.8
1997-06-30 | 100.968 |  |  | 1997-06-30 |  | 101 | 1997-06-30 | 101
1997-07-01 | 140.746 |  |  | 1997-07-01 |  | 141 | 1997-07-01 | 141
1997-07-02 | 85.457 |  |  | 1997-07-02 |  | 85.5 | 1997-07-02 | 85.5
1997-07-03 | 74.462 |  |  | 1997-07-03 |  | 74.5 | 1997-07-03 | 74.5
1997-07-04 | 66.595 |  |  | 1997-07-04 |  | 66.6 | 1997-07-04 | 66.6
1997-07-05 | 62.053 |  |  | 1997-07-05 |  | 62.1 | 1997-07-05 | 62.1
1997-07-06 | 58.231 |  |  | 1997-07-06 |  | 58.2 | 1997-07-06 | 58.2
1997-07-07 | 55.938 |  |  | 1997-07-07 |  | 55.9 | 1997-07-07 | 55.9
1997-07-08 | 53.955 |  |  | 1997-07-08 |  | 54 | 1997-07-08 | 54
1997-07-09 | 96.218 |  |  | 1997-07-09 |  | 96.2 | 1997-07-09 | 96.2
1997-07-10 | 87.883 |  |  | 1997-07-10 |  | 87.9 | 1997-07-10 | 87.9
1997-07-11 | 66.303 |  |  | 1997-07-11 |  | 66.3 | 1997-07-11 | 66.3
1997-07-12 | 59.69 |  |  | 1997-07-12 |  | 59.7 | 1997-07-12 | 59.7
1997-07-13 | 53.969 |  |  | 1997-07-13 |  | 54 | 1997-07-13 | 54
1997-07-14 | 50.636 |  |  | 1997-07-14 |  | 50.6 | 1997-07-14 | 50.6
1997-07-15 | 49.549 |  |  | 1997-07-15 |  | 49.5 | 1997-07-15 | 49.5
1997-07-16 | 49.28 |  |  | 1997-07-16 |  | 49.3 | 1997-07-16 | 49.3
1997-07-17 | 53.851 |  |  | 1997-07-17 |  | 53.9 | 1997-07-17 | 53.9
1997-07-18 | 156.617 |  |  | 1997-07-18 |  | 157 | 1997-07-18 | 157
1997-07-19 | 135.334 |  |  | 1997-07-19 |  | 135 | 1997-07-19 | 135
1997-07-20 | 99.252 |  |  | 1997-07-20 |  | 99.3 | 1997-07-20 | 99.3
1997-07-21 | 88.536 |  |  | 1997-07-21 |  | 88.5 | 1997-07-21 | 88.5
1997-07-22 | 85.474 |  |  | 1997-07-22 |  | 85.5 | 1997-07-22 | 85.5
1997-07-23 | 75.747 |  |  | 1997-07-23 |  | 75.7 | 1997-07-23 | 75.7
1997-07-24 | 70.631 |  |  | 1997-07-24 |  | 70.6 | 1997-07-24 | 70.6
1997-07-25 | 66.9 |  |  | 1997-07-25 |  | 66.9 | 1997-07-25 | 66.9
1997-07-26 | 60.576 |  |  | 1997-07-26 |  | 60.6 | 1997-07-26 | 60.6
1997-07-27 | 60.323 |  |  | 1997-07-27 |  | 60.3 | 1997-07-27 | 60.3
1997-07-28 | 59.79 |  |  | 1997-07-28 |  | 59.8 | 1997-07-28 | 59.8
1997-07-29 | 50.908 |  |  | 1997-07-29 |  | 50.9 | 1997-07-29 | 50.9
1997-07-30 | 49.824 |  |  | 1997-07-30 |  | 49.8 | 1997-07-30 | 49.8
1997-07-31 | 46.882 |  |  | 1997-07-31 |  | 46.9 | 1997-07-31 | 46.9
1997-08-01 | 44.794 |  |  | 1997-08-01 |  | 44.8 | 1997-08-01 | 44.8
1997-08-02 | 44.278 |  |  | 1997-08-02 |  | 44.3 | 1997-08-02 | 44.3
1997-08-03 | 40.274 |  |  | 1997-08-03 |  | 40.3 | 1997-08-03 | 40.3
1997-08-04 | 39.077 |  |  | 1997-08-04 |  | 39.1 | 1997-08-04 | 39.1
1997-08-05 | 44.043 |  |  | 1997-08-05 |  | 44 | 1997-08-05 | 44
1997-08-06 | 36.87 |  |  | 1997-08-06 |  | 36.9 | 1997-08-06 | 36.9
1997-08-07 | 32.917 |  |  | 1997-08-07 |  | 32.9 | 1997-08-07 | 32.9
1997-08-08 | 31.126 |  |  | 1997-08-08 |  | 31.1 | 1997-08-08 | 31.1
1997-08-09 | 30.465 |  |  | 1997-08-09 |  | 30.5 | 1997-08-09 | 30.5
1997-08-10 | 30.527 |  |  | 1997-08-10 |  | 30.5 | 1997-08-10 | 30.5
1997-08-11 | 34.547 |  |  | 1997-08-11 |  | 34.5 | 1997-08-11 | 34.5
1997-08-12 | 31.792 |  |  | 1997-08-12 |  | 31.8 | 1997-08-12 | 31.8
1997-08-13 | 30.467 |  |  | 1997-08-13 |  | 30.5 | 1997-08-13 | 30.5
1997-08-14 | 29.169 |  |  | 1997-08-14 |  | 29.2 | 1997-08-14 | 29.2
1997-08-15 | 28.101 |  |  | 1997-08-15 |  | 28.1 | 1997-08-15 | 28.1
1997-08-16 | 28.954 |  |  | 1997-08-16 |  | 29 | 1997-08-16 | 29
1997-08-17 | 27.998 |  |  | 1997-08-17 |  | 28 | 1997-08-17 | 28
1997-08-18 | 34.476 |  |  | 1997-08-18 |  | 34.5 | 1997-08-18 | 34.5
1997-08-19 | 27.898 |  |  | 1997-08-19 |  | 27.9 | 1997-08-19 | 27.9
1997-08-20 | 25.824 |  |  | 1997-08-20 |  | 25.8 | 1997-08-20 | 25.8
1997-08-21 | 24.217 |  |  | 1997-08-21 |  | 24.2 | 1997-08-21 | 24.2
1997-08-22 | 22.656 |  |  | 1997-08-22 |  | 22.7 | 1997-08-22 | 22.7
1997-08-23 | 21.325 |  |  | 1997-08-23 |  | 21.3 | 1997-08-23 | 21.3
1997-08-24 | 31.027 |  |  | 1997-08-24 |  | 31 | 1997-08-24 | 31
1997-08-25 | 24.45 |  |  | 1997-08-25 |  | 24.5 | 1997-08-25 | 24.5
1997-08-26 | 20.767 |  |  | 1997-08-26 |  | 20.8 | 1997-08-26 | 20.8
1997-08-27 | 19.849 |  |  | 1997-08-27 |  | 19.8 | 1997-08-27 | 19.8
1997-08-28 | 19.306 |  |  | 1997-08-28 |  | 19.3 | 1997-08-28 | 19.3
1997-08-29 | 19.128 |  |  | 1997-08-29 |  | 19.1 | 1997-08-29 | 19.1
1997-08-30 | 18.594 |  |  | 1997-08-30 |  | 18.6 | 1997-08-30 | 18.6
1997-08-31 | 18.242 |  |  | 1997-08-31 |  | 18.2 | 1997-08-31 | 18.2
1997-09-01 | 18.068 |  |  | 1997-09-01 |  | 18.1 | 1997-09-01 | 18.1
1997-09-02 | 18.068 |  |  | 1997-09-02 |  | 18.1 | 1997-09-02 | 18.1
1997-09-03 | 18.596 |  |  | 1997-09-03 |  | 18.6 | 1997-09-03 | 18.6
1997-09-04 | 18.775 |  |  | 1997-09-04 |  | 18.8 | 1997-09-04 | 18.8
1997-09-05 | 17.722 |  |  | 1997-09-05 |  | 17.7 | 1997-09-05 | 17.7
1997-09-06 | 16.697 |  |  | 1997-09-06 |  | 16.7 | 1997-09-06 | 16.7
1997-09-07 | 16.194 |  |  | 1997-09-07 |  | 16.2 | 1997-09-07 | 16.2
1997-09-08 | 16.029 |  |  | 1997-09-08 |  | 16 | 1997-09-08 | 16
1997-09-09 | 16.029 |  |  | 1997-09-09 |  | 16 | 1997-09-09 | 16
1997-09-10 | 16.194 |  |  | 1997-09-10 |  | 16.2 | 1997-09-10 | 16.2
1997-09-11 | 17.982 |  |  | 1997-09-11 |  | 18 | 1997-09-11 | 18
1997-09-12 | 20.786 |  |  | 1997-09-12 |  | 20.8 | 1997-09-12 | 20.8
1997-09-13 | 18.596 |  |  | 1997-09-13 |  | 18.6 | 1997-09-13 | 18.6
1997-09-14 | 18.068 |  |  | 1997-09-14 |  | 18.1 | 1997-09-14 | 18.1
1997-09-15 | 20.252 |  |  | 1997-09-15 |  | 20.3 | 1997-09-15 | 20.3
1997-09-16 | 26.244 |  |  | 1997-09-16 |  | 26.2 | 1997-09-16 | 26.2
1997-09-17 | 21.799 |  |  | 1997-09-17 |  | 21.8 | 1997-09-17 | 21.8
1997-09-18 | 21.239 |  |  | 1997-09-18 |  | 21.2 | 1997-09-18 | 21.2
1997-09-19 | 18.95 |  |  | 1997-09-19 |  | 19 | 1997-09-19 | 19
1997-09-20 | 18.068 |  |  | 1997-09-20 |  | 18.1 | 1997-09-20 | 18.1
1997-09-21 | 17.548 |  |  | 1997-09-21 |  | 17.5 | 1997-09-21 | 17.5
1997-09-22 | 17.548 |  |  | 1997-09-22 |  | 17.5 | 1997-09-22 | 17.5
1997-09-23 | 17.548 |  |  | 1997-09-23 |  | 17.5 | 1997-09-23 | 17.5
1997-09-24 | 17.377 |  |  | 1997-09-24 |  | 17.4 | 1997-09-24 | 17.4
1997-09-25 | 16.865 |  |  | 1997-09-25 |  | 16.9 | 1997-09-25 | 16.9
1997-09-26 | 20.074 |  |  | 1997-09-26 |  | 20.1 | 1997-09-26 | 20.1
1997-09-27 | 35.841 |  |  | 1997-09-27 |  | 35.8 | 1997-09-27 | 35.8
1997-09-28 | 21.705 |  |  | 1997-09-28 |  | 21.7 | 1997-09-28 | 21.7
1997-09-29 | 20.398 |  |  | 1997-09-29 |  | 20.4 | 1997-09-29 | 20.4
1997-09-30 | 19.848 |  |  | 1997-09-30 |  | 19.8 | 1997-09-30 | 19.8
1997-10-01 |  |  |  | 1997-10-01 | 16.3 |  | 1997-10-01 | 16.4
1997-10-02 |  |  |  | 1997-10-02 | 15.7 |  | 1997-10-02 | 15.9
1997-10-03 |  |  |  | 1997-10-03 | 17.4 |  | 1997-10-03 | 17.5
1997-10-04 |  |  |  | 1997-10-04 | 18 |  | 1997-10-04 | 18.2
1997-10-05 |  |  |  | 1997-10-05 | 18.7 |  | 1997-10-05 | 18.8
1997-10-06 |  |  |  | 1997-10-06 | 22.3 |  | 1997-10-06 | 22.5
1997-10-07 |  |  |  | 1997-10-07 | 20.2 |  | 1997-10-07 | 20.3
1997-10-08 |  |  |  | 1997-10-08 | 19.9 |  | 1997-10-08 | 20
1997-10-09 |  |  |  | 1997-10-09 | 19 |  | 1997-10-09 | 19.2
1997-10-10 |  |  |  | 1997-10-10 | 20 |  | 1997-10-10 | 20.2
1997-10-11 |  |  |  | 1997-10-11 | 19.9 |  | 1997-10-11 | 20.1
1997-10-12 |  |  |  | 1997-10-12 | 21.9 |  | 1997-10-12 | 22.1
1997-10-13 |  |  |  | 1997-10-13 | 21.8 |  | 1997-10-13 | 21.9
1997-10-14 |  |  |  | 1997-10-14 | 23.4 |  | 1997-10-14 | 23.5
1997-10-15 |  |  |  | 1997-10-15 | 23.9 |  | 1997-10-15 | 24
1997-10-16 |  |  |  | 1997-10-16 | 22.2 |  | 1997-10-16 | 22.3
1997-10-17 |  |  |  | 1997-10-17 | 20.6 |  | 1997-10-17 | 20.7
1997-10-18 |  |  |  | 1997-10-18 | 19.5 |  | 1997-10-18 | 19.6
1997-10-19 |  |  |  | 1997-10-19 | 18.5 |  | 1997-10-19 | 18.7
1997-10-20 |  |  |  | 1997-10-20 | 17.8 |  | 1997-10-20 | 18
1997-10-21 |  |  |  | 1997-10-21 | 17.3 |  | 1997-10-21 | 17.4
1997-10-22 |  |  |  | 1997-10-22 | 16.7 |  | 1997-10-22 | 16.9
1997-10-23 |  |  |  | 1997-10-23 | 16.5 |  | 1997-10-23 | 16.6
1997-10-24 |  |  |  | 1997-10-24 | 18.7 |  | 1997-10-24 | 18.9
1997-10-25 |  |  |  | 1997-10-25 | 18.8 |  | 1997-10-25 | 18.9
1997-10-26 |  |  |  | 1997-10-26 | 17.6 |  | 1997-10-26 | 17.8
1997-10-27 |  |  |  | 1997-10-27 | 17.8 |  | 1997-10-27 | 17.9
1997-10-28 |  |  |  | 1997-10-28 | 17.8 |  | 1997-10-28 | 18
1997-10-29 |  |  |  | 1997-10-29 | 18 |  | 1997-10-29 | 18.1
1997-10-30 |  |  |  | 1997-10-30 | 35.3 |  | 1997-10-30 | 35.4
1997-10-31 |  |  |  | 1997-10-31 | 69.5 |  | 1997-10-31 | 69.1
1997-11-01 |  |  |  | 1997-11-01 | 46.8 |  | 1997-11-01 | 46.7
1997-11-02 |  |  |  | 1997-11-02 | 33.6 |  | 1997-11-02 | 33.7
1997-11-03 |  |  |  | 1997-11-03 | 29.1 |  | 1997-11-03 | 29.2
1997-11-04 |  |  |  | 1997-11-04 | 27 |  | 1997-11-04 | 27.1
1997-11-05 |  |  |  | 1997-11-05 | 25.4 |  | 1997-11-05 | 25.6
1997-11-06 |  |  |  | 1997-11-06 | 23.9 |  | 1997-11-06 | 24
1997-11-07 |  |  |  | 1997-11-07 | 23.4 |  | 1997-11-07 | 23.5
1997-11-08 |  |  |  | 1997-11-08 | 29 |  | 1997-11-08 | 29.2
1997-11-09 |  |  |  | 1997-11-09 | 32.4 |  | 1997-11-09 | 32.4
1997-11-10 |  |  |  | 1997-11-10 | 26.5 |  | 1997-11-10 | 26.6
1997-11-11 |  |  |  | 1997-11-11 | 24 |  | 1997-11-11 | 24.1
1997-11-12 |  |  |  | 1997-11-12 | 20.2 |  | 1997-11-12 | 20.3
1997-11-13 |  |  |  | 1997-11-13 | 17 |  | 1997-11-13 | 17.1
1997-11-14 |  |  |  | 1997-11-14 | 15.9 |  | 1997-11-14 | 16
1997-11-15 |  |  |  | 1997-11-15 | 14.8 |  | 1997-11-15 | 14.9
1997-11-16 |  |  |  | 1997-11-16 | 15.6 |  | 1997-11-16 | 15.8
1997-11-17 |  |  |  | 1997-11-17 | 20.2 |  | 1997-11-17 | 20.3
1997-11-18 |  |  |  | 1997-11-18 | 23.1 |  | 1997-11-18 | 23.3
1997-11-19 |  |  |  | 1997-11-19 | 23.3 |  | 1997-11-19 | 23.4
1997-11-20 |  |  |  | 1997-11-20 | 23.6 |  | 1997-11-20 | 23.7
1997-11-21 |  |  |  | 1997-11-21 | 24.5 |  | 1997-11-21 | 24.6
1997-11-22 |  |  |  | 1997-11-22 | 23.7 |  | 1997-11-22 | 23.8
1997-11-23 |  |  |  | 1997-11-23 | 21.2 |  | 1997-11-23 | 21.4
1997-11-24 |  |  |  | 1997-11-24 | 24.3 |  | 1997-11-24 | 24.5
1997-11-25 |  |  |  | 1997-11-25 | 30.8 |  | 1997-11-25 | 30.9
1997-11-26 |  |  |  | 1997-11-26 | 27.3 |  | 1997-11-26 | 27.5
1997-11-27 |  |  |  | 1997-11-27 | 25 |  | 1997-11-27 | 25.1
1997-11-28 |  |  |  | 1997-11-28 | 24.9 |  | 1997-11-28 | 25
1997-11-29 |  |  |  | 1997-11-29 | 23.1 |  | 1997-11-29 | 23.2
1997-11-30 |  |  |  | 1997-11-30 | 22.8 |  | 1997-11-30 | 23
1997-12-01 |  |  |  | 1997-12-01 | 23.8 |  | 1997-12-01 | 23.9
1997-12-02 |  |  |  | 1997-12-02 | 21.8 |  | 1997-12-02 | 22
1997-12-03 |  |  |  | 1997-12-03 | 12.5 |  | 1997-12-03 | 12.7
1997-12-04 |  |  |  | 1997-12-04 | 11.4 |  | 1997-12-04 | 11.5
1997-12-05 |  |  |  | 1997-12-05 | 12 |  | 1997-12-05 | 12.1
1997-12-06 |  |  |  | 1997-12-06 | 13.7 |  | 1997-12-06 | 13.8
1997-12-07 |  |  |  | 1997-12-07 | 16.5 |  | 1997-12-07 | 16.6
1997-12-08 |  |  |  | 1997-12-08 | 20.7 |  | 1997-12-08 | 20.8
1997-12-09 |  |  |  | 1997-12-09 | 21.9 |  | 1997-12-09 | 22
1997-12-10 |  |  |  | 1997-12-10 | 19.9 |  | 1997-12-10 | 20
1997-12-11 |  |  |  | 1997-12-11 | 18.2 |  | 1997-12-11 | 18.3
1997-12-12 |  |  |  | 1997-12-12 | 15.9 |  | 1997-12-12 | 16
1997-12-13 |  |  |  | 1997-12-13 | 15.9 |  | 1997-12-13 | 16
1997-12-14 |  |  |  | 1997-12-14 | 20.5 |  | 1997-12-14 | 20.6
1997-12-15 |  |  |  | 1997-12-15 | 23.3 |  | 1997-12-15 | 23.4
1997-12-16 |  |  |  | 1997-12-16 | 22.3 |  | 1997-12-16 | 22.5
1997-12-17 |  |  |  | 1997-12-17 | 26.1 |  | 1997-12-17 | 26.2
1997-12-18 |  |  |  | 1997-12-18 | 26 |  | 1997-12-18 | 26.2
1997-12-19 |  |  |  | 1997-12-19 | 22.4 |  | 1997-12-19 | 22.6
1997-12-20 |  |  |  | 1997-12-20 | 20.4 |  | 1997-12-20 | 20.6
1997-12-21 |  |  |  | 1997-12-21 | 20.3 |  | 1997-12-21 | 20.5
1997-12-22 |  |  |  | 1997-12-22 | 18.7 |  | 1997-12-22 | 18.8
1997-12-23 |  |  |  | 1997-12-23 | 16.6 |  | 1997-12-23 | 16.7
1997-12-24 |  |  |  | 1997-12-24 | 20.1 |  | 1997-12-24 | 20.2
1997-12-25 |  |  |  | 1997-12-25 | 19.2 |  | 1997-12-25 | 19.3
1997-12-26 |  |  |  | 1997-12-26 | 16.3 |  | 1997-12-26 | 16.5
1997-12-27 |  |  |  | 1997-12-27 | 17.3 |  | 1997-12-27 | 17.4
1997-12-28 |  |  |  | 1997-12-28 | 18.8 |  | 1997-12-28 | 19
1997-12-29 |  |  |  | 1997-12-29 | 19.9 |  | 1997-12-29 | 20
1997-12-30 |  |  |  | 1997-12-30 | 23.7 |  | 1997-12-30 | 23.9
1997-12-31 |  |  |  | 1997-12-31 | 22.5 |  | 1997-12-31 | 22.7
1998-01-01 |  |  |  | 1998-01-01 | 21.8 |  | 1998-01-01 | 22
1998-01-02 |  |  |  | 1998-01-02 | 24 |  | 1998-01-02 | 24.1
1998-01-03 |  |  |  | 1998-01-03 | 23.9 |  | 1998-01-03 | 24
1998-01-04 |  |  |  | 1998-01-04 | 22.2 |  | 1998-01-04 | 22.3
1998-01-05 |  |  |  | 1998-01-05 | 21.6 |  | 1998-01-05 | 21.7
1998-01-06 |  |  |  | 1998-01-06 | 20.9 |  | 1998-01-06 | 21
1998-01-07 |  |  |  | 1998-01-07 | 20.3 |  | 1998-01-07 | 20.5
1998-01-08 |  |  |  | 1998-01-08 | 20.4 |  | 1998-01-08 | 20.6
1998-01-09 |  |  |  | 1998-01-09 | 17 |  | 1998-01-09 | 17.1
1998-01-10 |  |  |  | 1998-01-10 | 14.2 |  | 1998-01-10 | 14.4
1998-01-11 |  |  |  | 1998-01-11 | 18.1 |  | 1998-01-11 | 18.2
1998-01-12 |  |  |  | 1998-01-12 | 20.5 |  | 1998-01-12 | 20.6
1998-01-13 |  |  |  | 1998-01-13 | 21.6 |  | 1998-01-13 | 21.7
1998-01-14 |  |  |  | 1998-01-14 | 22.2 |  | 1998-01-14 | 22.4
1998-01-15 |  |  |  | 1998-01-15 | 22.1 |  | 1998-01-15 | 22.2
1998-01-16 |  |  |  | 1998-01-16 | 21.3 |  | 1998-01-16 | 21.4
1998-01-17 |  |  |  | 1998-01-17 | 23 |  | 1998-01-17 | 23.2
1998-01-18 |  |  |  | 1998-01-18 | 28.8 |  | 1998-01-18 | 28.9
1998-01-19 |  |  |  | 1998-01-19 | 38.9 |  | 1998-01-19 | 38.9
1998-01-20 |  |  |  | 1998-01-20 | 39.8 |  | 1998-01-20 | 39.8
1998-01-21 |  |  |  | 1998-01-21 | 32.8 |  | 1998-01-21 | 32.9
1998-01-22 |  |  |  | 1998-01-22 | 29.6 |  | 1998-01-22 | 29.7
1998-01-23 |  |  |  | 1998-01-23 | 27.8 |  | 1998-01-23 | 28
1998-01-24 |  |  |  | 1998-01-24 | 31.7 |  | 1998-01-24 | 31.8
1998-01-25 |  |  |  | 1998-01-25 | 30.3 |  | 1998-01-25 | 30.4
1998-01-26 |  |  |  | 1998-01-26 | 29.5 |  | 1998-01-26 | 29.6
1998-01-27 |  |  |  | 1998-01-27 | 35.1 |  | 1998-01-27 | 35.2
1998-01-28 |  |  |  | 1998-01-28 | 41.5 |  | 1998-01-28 | 41.5
1998-01-29 |  |  |  | 1998-01-29 | 36.2 |  | 1998-01-29 | 36.3
1998-01-30 |  |  |  | 1998-01-30 | 34 |  | 1998-01-30 | 34
1998-01-31 |  |  |  | 1998-01-31 | 32.2 |  | 1998-01-31 | 32.3
1998-02-01 |  |  |  | 1998-02-01 | 28.9 |  | 1998-02-01 | 29
1998-02-02 |  |  |  | 1998-02-02 | 28.3 |  | 1998-02-02 | 28.4
1998-02-03 |  |  |  | 1998-02-03 | 27.3 |  | 1998-02-03 | 27.5
1998-02-04 |  |  |  | 1998-02-04 | 27.8 |  | 1998-02-04 | 28
1998-02-05 |  |  |  | 1998-02-05 | 30 |  | 1998-02-05 | 30.1
1998-02-06 |  |  |  | 1998-02-06 | 29.4 |  | 1998-02-06 | 29.5
1998-02-07 |  |  |  | 1998-02-07 | 28.5 |  | 1998-02-07 | 28.6
1998-02-08 |  |  |  | 1998-02-08 | 30.9 |  | 1998-02-08 | 31
1998-02-09 |  |  |  | 1998-02-09 | 37.1 |  | 1998-02-09 | 37.1
1998-02-10 |  |  |  | 1998-02-10 | 31.5 |  | 1998-02-10 | 31.6
1998-02-11 |  |  |  | 1998-02-11 | 31.3 |  | 1998-02-11 | 31.4
1998-02-12 |  |  |  | 1998-02-12 | 30.9 |  | 1998-02-12 | 31
1998-02-13 |  |  |  | 1998-02-13 | 31.5 |  | 1998-02-13 | 31.6
1998-02-14 |  |  |  | 1998-02-14 | 30.8 |  | 1998-02-14 | 30.9
1998-02-15 |  |  |  | 1998-02-15 | 30.2 |  | 1998-02-15 | 30.2
1998-02-16 |  |  |  | 1998-02-16 | 32.1 |  | 1998-02-16 | 32.2
1998-02-17 |  |  |  | 1998-02-17 | 29.7 |  | 1998-02-17 | 29.8
1998-02-18 |  |  |  | 1998-02-18 | 28 |  | 1998-02-18 | 28.1
1998-02-19 |  |  |  | 1998-02-19 | 26.5 |  | 1998-02-19 | 26.6
1998-02-20 |  |  |  | 1998-02-20 | 26.1 |  | 1998-02-20 | 26.2
1998-02-21 |  |  |  | 1998-02-21 | 26.4 |  | 1998-02-21 | 26.5
1998-02-22 |  |  |  | 1998-02-22 | 28.3 |  | 1998-02-22 | 28.4
1998-02-23 |  |  |  | 1998-02-23 | 27.2 |  | 1998-02-23 | 27.4
1998-02-24 |  |  |  | 1998-02-24 | 26.5 |  | 1998-02-24 | 26.6
1998-02-25 |  |  |  | 1998-02-25 | 25.9 |  | 1998-02-25 | 26
1998-02-26 |  |  |  | 1998-02-26 | 26.3 |  | 1998-02-26 | 26.4
1998-02-27 |  |  |  | 1998-02-27 | 24.9 |  | 1998-02-27 | 25
1998-02-28 |  |  |  | 1998-02-28 | 22 |  | 1998-02-28 | 22.1
1998-03-01 |  |  |  | 1998-03-01 | 24.6 |  | 1998-03-01 | 24.7
1998-03-02 |  |  |  | 1998-03-02 | 26.3 |  | 1998-03-02 | 26.4
1998-03-03 |  |  |  | 1998-03-03 | 30.6 |  | 1998-03-03 | 30.7
1998-03-04 |  |  |  | 1998-03-04 | 30.3 |  | 1998-03-04 | 30.4
1998-03-05 |  |  |  | 1998-03-05 | 28.2 |  | 1998-03-05 | 28.3
1998-03-06 |  |  |  | 1998-03-06 | 25.5 |  | 1998-03-06 | 25.7
1998-03-07 |  |  |  | 1998-03-07 | 24.2 |  | 1998-03-07 | 24.4
1998-03-08 |  |  |  | 1998-03-08 | 24.8 |  | 1998-03-08 | 25
1998-03-09 |  |  |  | 1998-03-09 | 25.1 |  | 1998-03-09 | 25.2
1998-03-10 |  |  |  | 1998-03-10 | 26 |  | 1998-03-10 | 26.2
1998-03-11 |  |  |  | 1998-03-11 | 26 |  | 1998-03-11 | 26.2
1998-03-12 |  |  |  | 1998-03-12 | 27.6 |  | 1998-03-12 | 27.7
1998-03-13 |  |  |  | 1998-03-13 | 29.8 |  | 1998-03-13 | 29.9
1998-03-14 |  |  |  | 1998-03-14 | 35.1 |  | 1998-03-14 | 35.2
1998-03-15 |  |  |  | 1998-03-15 | 41 |  | 1998-03-15 | 41
1998-03-16 |  |  |  | 1998-03-16 | 46.5 |  | 1998-03-16 | 46.4
1998-03-17 |  |  |  | 1998-03-17 | 49.9 |  | 1998-03-17 | 49.8
1998-03-18 |  |  |  | 1998-03-18 | 47.4 |  | 1998-03-18 | 47.3
1998-03-19 |  |  |  | 1998-03-19 | 43.5 |  | 1998-03-19 | 43.5
1998-03-20 |  |  |  | 1998-03-20 | 43 |  | 1998-03-20 | 42.9
1998-03-21 |  |  |  | 1998-03-21 | 44.9 |  | 1998-03-21 | 44.8
1998-03-22 |  |  |  | 1998-03-22 | 50.8 |  | 1998-03-22 | 50.7
1998-03-23 |  |  |  | 1998-03-23 | 71.4 |  | 1998-03-23 | 71
1998-03-24 |  |  |  | 1998-03-24 | 109 |  | 1998-03-24 | 108
1998-03-25 |  |  |  | 1998-03-25 | 121 |  | 1998-03-25 | 119
1998-03-26 |  |  |  | 1998-03-26 | 119 |  | 1998-03-26 | 118
1998-03-27 |  |  |  | 1998-03-27 | 107 |  | 1998-03-27 | 106
1998-03-28 |  |  |  | 1998-03-28 | 92.4 |  | 1998-03-28 | 91.6
1998-03-29 |  |  |  | 1998-03-29 | 83 |  | 1998-03-29 | 82.4
1998-03-30 | 71.225 |  |  | 1998-03-30 |  | 71.2 | 1998-03-30 | 71.2
1998-03-31 | 68.898 |  |  | 1998-03-31 |  | 68.9 | 1998-03-31 | 68.9
1998-04-01 | 69.966 |  |  | 1998-04-01 |  | 70 | 1998-04-01 | 70
1998-04-02 | 79.136 |  |  | 1998-04-02 |  | 79.1 | 1998-04-02 | 79.1
1998-04-03 | 94.263 |  |  | 1998-04-03 |  | 94.3 | 1998-04-03 | 94.3
1998-04-04 | 108.42 |  |  | 1998-04-04 |  | 108 | 1998-04-04 | 108
1998-04-05 | 110.568 |  |  | 1998-04-05 |  | 111 | 1998-04-05 | 111
1998-04-06 | 103.652 |  |  | 1998-04-06 |  | 104 | 1998-04-06 | 104
1998-04-07 | 95.838 |  |  | 1998-04-07 |  | 95.8 | 1998-04-07 | 95.8
1998-04-08 | 92.219 |  |  | 1998-04-08 |  | 92.2 | 1998-04-08 | 92.2
1998-04-09 | 88.67 |  |  | 1998-04-09 |  | 88.7 | 1998-04-09 | 88.7
1998-04-10 | 94.068 |  |  | 1998-04-10 |  | 94.1 | 1998-04-10 | 94.1
1998-04-11 | 97.692 |  |  | 1998-04-11 |  | 97.7 | 1998-04-11 | 97.7
1998-04-12 | 96.228 |  |  | 1998-04-12 |  | 96.2 | 1998-04-12 | 96.2
1998-04-13 | 88.676 |  |  | 1998-04-13 |  | 88.7 | 1998-04-13 | 88.7
1998-04-14 | 83.795 |  |  | 1998-04-14 |  | 83.8 | 1998-04-14 | 83.8
1998-04-15 | 82.943 |  |  | 1998-04-15 |  | 82.9 | 1998-04-15 | 82.9
1998-04-16 | 81.41 |  |  | 1998-04-16 |  | 81.4 | 1998-04-16 | 81.4
1998-04-17 | 80.059 |  |  | 1998-04-17 |  | 80.1 | 1998-04-17 | 80.1
1998-04-18 | 78.755 |  |  | 1998-04-18 |  | 78.8 | 1998-04-18 | 78.8
1998-04-19 | 86.921 |  |  | 1998-04-19 |  | 86.9 | 1998-04-19 | 86.9
1998-04-20 | 92.127 |  |  | 1998-04-20 |  | 92.1 | 1998-04-20 | 92.1
1998-04-21 | 113.463 |  |  | 1998-04-21 |  | 113 | 1998-04-21 | 113
1998-04-22 | 154.517 |  |  | 1998-04-22 |  | 155 | 1998-04-22 | 155
1998-04-23 | 226.583 |  |  | 1998-04-23 |  | 227 | 1998-04-23 | 227
1998-04-24 | 340.35 |  |  | 1998-04-24 |  | 340 | 1998-04-24 | 340
1998-04-25 | 277.312 |  |  | 1998-04-25 |  | 277 | 1998-04-25 | 277
1998-04-26 | 225.389 |  |  | 1998-04-26 |  | 225 | 1998-04-26 | 225
1998-04-27 | 225.926 |  |  | 1998-04-27 |  | 226 | 1998-04-27 | 226
1998-04-28 | 238.594 |  |  | 1998-04-28 |  | 239 | 1998-04-28 | 239
1998-04-29 | 268.522 |  |  | 1998-04-29 |  | 269 | 1998-04-29 | 269
1998-04-30 | 300.2 |  |  | 1998-04-30 |  | 300 | 1998-04-30 | 300
1998-05-01 | 324.501 |  |  | 1998-05-01 |  | 325 | 1998-05-01 | 325
1998-05-02 | 338.41 |  |  | 1998-05-02 |  | 338 | 1998-05-02 | 338
1998-05-03 | 356.23 |  |  | 1998-05-03 |  | 356 | 1998-05-03 | 356
1998-05-04 | 351.526 |  |  | 1998-05-04 |  | 352 | 1998-05-04 | 352
1998-05-05 | 352.965 |  |  | 1998-05-05 |  | 353 | 1998-05-05 | 353
1998-05-06 | 347.602 |  |  | 1998-05-06 |  | 348 | 1998-05-06 | 348
1998-05-07 | 334.081 |  |  | 1998-05-07 |  | 334 | 1998-05-07 | 334
1998-05-08 | 314.503 |  |  | 1998-05-08 |  | 315 | 1998-05-08 | 315
1998-05-09 | 290.028 |  |  | 1998-05-09 |  | 290 | 1998-05-09 | 290
1998-05-10 | 260.124 |  |  | 1998-05-10 |  | 260 | 1998-05-10 | 260
1998-05-11 | 233.612 |  |  | 1998-05-11 |  | 234 | 1998-05-11 | 234
1998-05-12 | 218.898 |  |  | 1998-05-12 |  | 219 | 1998-05-12 | 219
1998-05-13 | 218.416 |  |  | 1998-05-13 |  | 218 | 1998-05-13 | 218
1998-05-14 | 242.389 |  |  | 1998-05-14 |  | 242 | 1998-05-14 | 242
1998-05-15 | 206.798 |  |  | 1998-05-15 |  | 207 | 1998-05-15 | 207
1998-05-16 | 181.499 |  |  | 1998-05-16 |  | 181 | 1998-05-16 | 181
1998-05-17 | 201.488 |  |  | 1998-05-17 |  | 201 | 1998-05-17 | 201
1998-05-18 | 180.503 |  |  | 1998-05-18 |  | 181 | 1998-05-18 | 181
1998-05-19 | 158.581 |  |  | 1998-05-19 |  | 159 | 1998-05-19 | 159
1998-05-20 | 148.155 |  |  | 1998-05-20 |  | 148 | 1998-05-20 | 148
1998-05-21 | 214.586 |  |  | 1998-05-21 |  | 215 | 1998-05-21 | 215
1998-05-22 | 216.211 |  |  | 1998-05-22 |  | 216 | 1998-05-22 | 216
1998-05-23 | 303.756 |  |  | 1998-05-23 |  | 304 | 1998-05-23 | 304
1998-05-24 | 264.306 |  |  | 1998-05-24 |  | 264 | 1998-05-24 | 264
1998-05-25 | 274.72 |  |  | 1998-05-25 |  | 275 | 1998-05-25 | 275
1998-05-26 | 347.771 |  |  | 1998-05-26 |  | 348 | 1998-05-26 | 348
1998-05-27 | 354.119 |  |  | 1998-05-27 |  | 354 | 1998-05-27 | 354
1998-05-28 | 328.207 |  |  | 1998-05-28 |  | 328 | 1998-05-28 | 328
1998-05-29 | 310.615 |  |  | 1998-05-29 |  | 311 | 1998-05-29 | 311
1998-05-30 | 279.076 |  |  | 1998-05-30 |  | 279 | 1998-05-30 | 279
1998-05-31 | 224.814 |  |  | 1998-05-31 |  | 225 | 1998-05-31 | 225
1998-06-01 | 208.637 |  |  | 1998-06-01 |  | 209 | 1998-06-01 | 209
1998-06-02 | 211.927 |  |  | 1998-06-02 |  | 212 | 1998-06-02 | 212
1998-06-03 | 199.711 |  |  | 1998-06-03 |  | 200 | 1998-06-03 | 200
1998-06-04 | 162.935 |  |  | 1998-06-04 |  | 163 | 1998-06-04 | 163
1998-06-05 | 155.139 |  |  | 1998-06-05 |  | 155 | 1998-06-05 | 155
1998-06-06 | 155.419 |  |  | 1998-06-06 |  | 155 | 1998-06-06 | 155
1998-06-07 | 136.349 |  |  | 1998-06-07 |  | 136 | 1998-06-07 | 136
1998-06-08 | 121.764 |  |  | 1998-06-08 |  | 122 | 1998-06-08 | 122
1998-06-09 | 109.777 |  |  | 1998-06-09 |  | 110 | 1998-06-09 | 110
1998-06-10 | 106.688 |  |  | 1998-06-10 |  | 107 | 1998-06-10 | 107
1998-06-11 | 100.635 |  |  | 1998-06-11 |  | 101 | 1998-06-11 | 101
1998-06-12 | 100.567 |  |  | 1998-06-12 |  | 101 | 1998-06-12 | 101
1998-06-13 | 117.591 |  |  | 1998-06-13 |  | 118 | 1998-06-13 | 118
1998-06-14 | 112.281 |  |  | 1998-06-14 |  | 112 | 1998-06-14 | 112
1998-06-15 | 118.698 |  |  | 1998-06-15 |  | 119 | 1998-06-15 | 119
1998-06-16 | 120.766 |  |  | 1998-06-16 |  | 121 | 1998-06-16 | 121
1998-06-17 | 107.087 |  |  | 1998-06-17 |  | 107 | 1998-06-17 | 107
1998-06-18 | 102.133 |  |  | 1998-06-18 |  | 102 | 1998-06-18 | 102
1998-06-19 | 228.78 |  |  | 1998-06-19 |  | 229 | 1998-06-19 | 229
1998-06-20 | 202.98 |  |  | 1998-06-20 |  | 203 | 1998-06-20 | 203
1998-06-21 | 169.815 |  |  | 1998-06-21 |  | 170 | 1998-06-21 | 170
1998-06-22 | 181.911 |  |  | 1998-06-22 |  | 182 | 1998-06-22 | 182
1998-06-23 | 195.334 |  |  | 1998-06-23 |  | 195 | 1998-06-23 | 195
1998-06-24 | 172.052 |  |  | 1998-06-24 |  | 172 | 1998-06-24 | 172
1998-06-25 | 227.336 |  |  | 1998-06-25 |  | 227 | 1998-06-25 | 227
1998-06-26 | 307.089 |  |  | 1998-06-26 |  | 307 | 1998-06-26 | 307
1998-06-27 | 256.903 |  |  | 1998-06-27 |  | 257 | 1998-06-27 | 257
1998-06-28 | 234.91 |  |  | 1998-06-28 |  | 235 | 1998-06-28 | 235
1998-06-29 | 213.912 |  |  | 1998-06-29 |  | 214 | 1998-06-29 | 214
1998-06-30 | 190.261 |  |  | 1998-06-30 |  | 190 | 1998-06-30 | 190
1998-07-01 | 173.131 |  |  | 1998-07-01 |  | 173 | 1998-07-01 | 173
1998-07-02 | 162.769 |  |  | 1998-07-02 |  | 163 | 1998-07-02 | 163
1998-07-03 | 186.244 |  |  | 1998-07-03 |  | 186 | 1998-07-03 | 186
1998-07-04 | 152.027 |  |  | 1998-07-04 |  | 152 | 1998-07-04 | 152
1998-07-05 | 141.022 |  |  | 1998-07-05 |  | 141 | 1998-07-05 | 141
1998-07-06 | 128.06 |  |  | 1998-07-06 |  | 128 | 1998-07-06 | 128
1998-07-07 | 126.258 |  |  | 1998-07-07 |  | 126 | 1998-07-07 | 126
1998-07-08 | 120.943 |  |  | 1998-07-08 |  | 121 | 1998-07-08 | 121
1998-07-09 | 116.246 |  |  | 1998-07-09 |  | 116 | 1998-07-09 | 116
1998-07-10 | 128.617 |  |  | 1998-07-10 |  | 129 | 1998-07-10 | 129
1998-07-11 | 166.645 |  |  | 1998-07-11 |  | 167 | 1998-07-11 | 167
1998-07-12 | 116.971 |  |  | 1998-07-12 |  | 117 | 1998-07-12 | 117
1998-07-13 | 100.637 |  |  | 1998-07-13 |  | 101 | 1998-07-13 | 101
1998-07-14 | 94.389 |  |  | 1998-07-14 |  | 94.4 | 1998-07-14 | 94.4
1998-07-15 | 88.495 |  |  | 1998-07-15 |  | 88.5 | 1998-07-15 | 88.5
1998-07-16 | 83.458 |  |  | 1998-07-16 |  | 83.5 | 1998-07-16 | 83.5
1998-07-17 | 79.726 |  |  | 1998-07-17 |  | 79.7 | 1998-07-17 | 79.7
1998-07-18 | 77.837 |  |  | 1998-07-18 |  | 77.8 | 1998-07-18 | 77.8
1998-07-19 | 75.918 |  |  | 1998-07-19 |  | 75.9 | 1998-07-19 | 75.9
1998-07-20 | 70.27 |  |  | 1998-07-20 |  | 70.3 | 1998-07-20 | 70.3
1998-07-21 | 67.45 |  |  | 1998-07-21 |  | 67.5 | 1998-07-21 | 67.5
1998-07-22 | 64.378 |  |  | 1998-07-22 |  | 64.4 | 1998-07-22 | 64.4
1998-07-23 | 60.777 |  |  | 1998-07-23 |  | 60.8 | 1998-07-23 | 60.8
1998-07-24 | 67.514 |  |  | 1998-07-24 |  | 67.5 | 1998-07-24 | 67.5
1998-07-25 | 59.326 |  |  | 1998-07-25 |  | 59.3 | 1998-07-25 | 59.3
1998-07-26 | 57.474 |  |  | 1998-07-26 |  | 57.5 | 1998-07-26 | 57.5
1998-07-27 | 60.309 |  |  | 1998-07-27 |  | 60.3 | 1998-07-27 | 60.3
1998-07-28 | 52.739 |  |  | 1998-07-28 |  | 52.7 | 1998-07-28 | 52.7
1998-07-29 | 51.098 |  |  | 1998-07-29 |  | 51.1 | 1998-07-29 | 51.1
1998-07-30 | 48.387 |  |  | 1998-07-30 |  | 48.4 | 1998-07-30 | 48.4
1998-07-31 | 45.492 |  |  | 1998-07-31 |  | 45.5 | 1998-07-31 | 45.5
1998-08-01 | 43.692 |  |  | 1998-08-01 |  | 43.7 | 1998-08-01 | 43.7
1998-08-02 | 42.932 |  |  | 1998-08-02 |  | 42.9 | 1998-08-02 | 42.9
1998-08-03 | 46.291 |  |  | 1998-08-03 |  | 46.3 | 1998-08-03 | 46.3
1998-08-04 | 42.428 |  |  | 1998-08-04 |  | 42.4 | 1998-08-04 | 42.4
1998-08-05 | 41.43 |  |  | 1998-08-05 |  | 41.4 | 1998-08-05 | 41.4
1998-08-06 | 40.196 |  |  | 1998-08-06 |  | 40.2 | 1998-08-06 | 40.2
1998-08-07 | 39.709 |  |  | 1998-08-07 |  | 39.7 | 1998-08-07 | 39.7
1998-08-08 | 40.44 |  |  | 1998-08-08 |  | 40.4 | 1998-08-08 | 40.4
1998-08-09 | 39.707 |  |  | 1998-08-09 |  | 39.7 | 1998-08-09 | 39.7
1998-08-10 | 38.738 |  |  | 1998-08-10 |  | 38.7 | 1998-08-10 | 38.7
1998-08-11 | 38.496 |  |  | 1998-08-11 |  | 38.5 | 1998-08-11 | 38.5
1998-08-12 | 37.779 |  |  | 1998-08-12 |  | 37.8 | 1998-08-12 | 37.8
1998-08-13 | 36.832 |  |  | 1998-08-13 |  | 36.8 | 1998-08-13 | 36.8
1998-08-14 | 36.597 |  |  | 1998-08-14 |  | 36.6 | 1998-08-14 | 36.6
1998-08-15 | 35.665 |  |  | 1998-08-15 |  | 35.7 | 1998-08-15 | 35.7
1998-08-16 | 34.513 |  |  | 1998-08-16 |  | 34.5 | 1998-08-16 | 34.5
1998-08-17 | 34.285 |  |  | 1998-08-17 |  | 34.3 | 1998-08-17 | 34.3
1998-08-18 | 33.381 |  |  | 1998-08-18 |  | 33.4 | 1998-08-18 | 33.4
1998-08-19 | 31.821 |  |  | 1998-08-19 |  | 31.8 | 1998-08-19 | 31.8
1998-08-20 | 31.601 |  |  | 1998-08-20 |  | 31.6 | 1998-08-20 | 31.6
1998-08-21 | 30.946 |  |  | 1998-08-21 |  | 30.9 | 1998-08-21 | 30.9
1998-08-22 | 30.083 |  |  | 1998-08-22 |  | 30.1 | 1998-08-22 | 30.1
1998-08-23 | 29.984 |  |  | 1998-08-23 |  | 30 | 1998-08-23 | 30
1998-08-24 | 30.513 |  |  | 1998-08-24 |  | 30.5 | 1998-08-24 | 30.5
1998-08-25 | 29.444 |  |  | 1998-08-25 |  | 29.4 | 1998-08-25 | 29.4
1998-08-26 | 27.767 |  |  | 1998-08-26 |  | 27.8 | 1998-08-26 | 27.8
1998-08-27 | 26.943 |  |  | 1998-08-27 |  | 26.9 | 1998-08-27 | 26.9
1998-08-28 | 26.335 |  |  | 1998-08-28 |  | 26.3 | 1998-08-28 | 26.3
1998-08-29 | 26.74 |  |  | 1998-08-29 |  | 26.7 | 1998-08-29 | 26.7
1998-08-30 | 26.74 |  |  | 1998-08-30 |  | 26.7 | 1998-08-30 | 26.7
1998-08-31 | 26.537 |  |  | 1998-08-31 |  | 26.5 | 1998-08-31 | 26.5
1998-09-01 | 26.133 |  |  | 1998-09-01 |  | 26.1 | 1998-09-01 | 26.1
1998-09-02 | 25.145 |  |  | 1998-09-02 |  | 25.1 | 1998-09-02 | 25.1
1998-09-03 | 22.646 |  |  | 1998-09-03 |  | 22.6 | 1998-09-03 | 22.6
1998-09-04 | 19.626 |  |  | 1998-09-04 |  | 19.6 | 1998-09-04 | 19.6
1998-09-05 | 18.663 |  |  | 1998-09-05 |  | 18.7 | 1998-09-05 | 18.7
1998-09-06 | 21.654 |  |  | 1998-09-06 |  | 21.7 | 1998-09-06 | 21.7
1998-09-07 | 27.355 |  |  | 1998-09-07 |  | 27.4 | 1998-09-07 | 27.4
1998-09-08 | 31.416 |  |  | 1998-09-08 |  | 31.4 | 1998-09-08 | 31.4
1998-09-09 | 47.123 |  |  | 1998-09-09 |  | 47.1 | 1998-09-09 | 47.1
1998-09-10 | 31.691 |  |  | 1998-09-10 |  | 31.7 | 1998-09-10 | 31.7
1998-09-11 | 27.361 |  |  | 1998-09-11 |  | 27.4 | 1998-09-11 | 27.4
1998-09-12 | 24.166 |  |  | 1998-09-12 |  | 24.2 | 1998-09-12 | 24.2
1998-09-13 | 20.792 |  |  | 1998-09-13 |  | 20.8 | 1998-09-13 | 20.8
1998-09-14 | 19.01 |  |  | 1998-09-14 |  | 19 | 1998-09-14 | 19
1998-09-15 | 16.734 |  |  | 1998-09-15 |  | 16.7 | 1998-09-15 | 16.7
1998-09-16 | 14.144 |  |  | 1998-09-16 |  | 14.1 | 1998-09-16 | 14.1
1998-09-17 | 12.154 |  |  | 1998-09-17 |  | 12.2 | 1998-09-17 | 12.2
1998-09-18 | 12.993 |  |  | 1998-09-18 |  | 13 | 1998-09-18 | 13
1998-09-19 | 22.176 |  |  | 1998-09-19 |  | 22.2 | 1998-09-19 | 22.2
1998-09-20 | 21.734 |  |  | 1998-09-20 |  | 21.7 | 1998-09-20 | 21.7
1998-09-21 | 17.98 |  |  | 1998-09-21 |  | 18 | 1998-09-21 | 18
1998-09-22 | 16.648 |  |  | 1998-09-22 |  | 16.6 | 1998-09-22 | 16.6
1998-09-23 | 15.838 |  |  | 1998-09-23 |  | 15.8 | 1998-09-23 | 15.8
1998-09-24 | 15.361 |  |  | 1998-09-24 |  | 15.4 | 1998-09-24 | 15.4
1998-09-25 | 20.848 |  |  | 1998-09-25 |  | 20.8 | 1998-09-25 | 20.8
1998-09-26 | 18.663 |  |  | 1998-09-26 |  | 18.7 | 1998-09-26 | 18.7
1998-09-27 | 17.308 |  |  | 1998-09-27 |  | 17.3 | 1998-09-27 | 17.3
1998-09-28 | 17.141 |  |  | 1998-09-28 |  | 17.1 | 1998-09-28 | 17.1
1998-09-29 | 16.811 |  |  | 1998-09-29 |  | 16.8 | 1998-09-29 | 16.8
1998-09-30 | 16.484 |  |  | 1998-09-30 |  | 16.5 | 1998-09-30 | 16.5
1998-10-01 |  |  |  | 1998-10-01 | 14.6 |  | 1998-10-01 | 14.8
1998-10-02 |  |  |  | 1998-10-02 | 21.3 |  | 1998-10-02 | 21.4
1998-10-03 |  |  |  | 1998-10-03 | 34.1 |  | 1998-10-03 | 34.2
1998-10-04 |  |  |  | 1998-10-04 | 23.9 |  | 1998-10-04 | 24
1998-10-05 |  |  |  | 1998-10-05 | 21.5 |  | 1998-10-05 | 21.6
1998-10-06 |  |  |  | 1998-10-06 | 19.7 |  | 1998-10-06 | 19.9
1998-10-07 |  |  |  | 1998-10-07 | 18.4 |  | 1998-10-07 | 18.5
1998-10-08 |  |  |  | 1998-10-08 | 17.4 |  | 1998-10-08 | 17.5
1998-10-09 |  |  |  | 1998-10-09 | 16.9 |  | 1998-10-09 | 17.1
1998-10-10 |  |  |  | 1998-10-10 | 18.4 |  | 1998-10-10 | 18.5
1998-10-11 |  |  |  | 1998-10-11 | 19.7 |  | 1998-10-11 | 19.9
1998-10-12 |  |  |  | 1998-10-12 | 18.6 |  | 1998-10-12 | 18.7
1998-10-13 |  |  |  | 1998-10-13 | 17.8 |  | 1998-10-13 | 17.9
1998-10-14 |  |  |  | 1998-10-14 | 19.4 |  | 1998-10-14 | 19.5
1998-10-15 |  |  |  | 1998-10-15 | 22.2 |  | 1998-10-15 | 22.3
1998-10-16 |  |  |  | 1998-10-16 | 24 |  | 1998-10-16 | 24.1
1998-10-17 |  |  |  | 1998-10-17 | 21.3 |  | 1998-10-17 | 21.5
1998-10-18 |  |  |  | 1998-10-18 | 19.8 |  | 1998-10-18 | 20
1998-10-19 |  |  |  | 1998-10-19 | 21.3 |  | 1998-10-19 | 21.4
1998-10-20 |  |  |  | 1998-10-20 | 19.7 |  | 1998-10-20 | 19.9
1998-10-21 |  |  |  | 1998-10-21 | 18.1 |  | 1998-10-21 | 18.3
1998-10-22 |  |  |  | 1998-10-22 | 17.5 |  | 1998-10-22 | 17.7
1998-10-23 |  |  |  | 1998-10-23 | 17 |  | 1998-10-23 | 17.1
1998-10-24 |  |  |  | 1998-10-24 | 16.7 |  | 1998-10-24 | 16.9
1998-10-25 |  |  |  | 1998-10-25 | 16.2 |  | 1998-10-25 | 16.4
1998-10-26 |  |  |  | 1998-10-26 | 16.1 |  | 1998-10-26 | 16.3
1998-10-27 |  |  |  | 1998-10-27 | 15.8 |  | 1998-10-27 | 15.9
1998-10-28 |  |  |  | 1998-10-28 | 16.2 |  | 1998-10-28 | 16.4
1998-10-29 |  |  |  | 1998-10-29 | 18.1 |  | 1998-10-29 | 18.2
1998-10-30 |  |  |  | 1998-10-30 | 17 |  | 1998-10-30 | 17.2
1998-10-31 |  |  |  | 1998-10-31 | 15.9 |  | 1998-10-31 | 16.1
1998-11-01 |  |  |  | 1998-11-01 | 15.6 |  | 1998-11-01 | 15.8
1998-11-02 |  |  |  | 1998-11-02 | 15.9 |  | 1998-11-02 | 16
1998-11-03 |  |  |  | 1998-11-03 | 16.2 |  | 1998-11-03 | 16.4
1998-11-04 |  |  |  | 1998-11-04 | 16 |  | 1998-11-04 | 16.1
1998-11-05 |  |  |  | 1998-11-05 | 16.7 |  | 1998-11-05 | 16.9
1998-11-06 |  |  |  | 1998-11-06 | 20.1 |  | 1998-11-06 | 20.2
1998-11-07 |  |  |  | 1998-11-07 | 21 |  | 1998-11-07 | 21.1
1998-11-08 |  |  |  | 1998-11-08 | 21 |  | 1998-11-08 | 21.1
1998-11-09 |  |  |  | 1998-11-09 | 23.8 |  | 1998-11-09 | 23.9
1998-11-10 |  |  |  | 1998-11-10 | 23.1 |  | 1998-11-10 | 23.3
1998-11-11 |  |  |  | 1998-11-11 | 21.7 |  | 1998-11-11 | 21.8
1998-11-12 |  |  |  | 1998-11-12 | 21.3 |  | 1998-11-12 | 21.5
1998-11-13 |  |  |  | 1998-11-13 | 21.5 |  | 1998-11-13 | 21.7
1998-11-14 |  |  |  | 1998-11-14 | 44 |  | 1998-11-14 | 44
1998-11-15 |  |  |  | 1998-11-15 | 44.5 |  | 1998-11-15 | 44.4
1998-11-16 |  |  |  | 1998-11-16 | 36.9 |  | 1998-11-16 | 36.9
1998-11-17 |  |  |  | 1998-11-17 | 36.9 |  | 1998-11-17 | 36.9
1998-11-18 |  |  |  | 1998-11-18 | 46 |  | 1998-11-18 | 46
1998-11-19 |  |  |  | 1998-11-19 | 35.5 |  | 1998-11-19 | 35.5
1998-11-20 |  |  |  | 1998-11-20 | 30.9 |  | 1998-11-20 | 31
1998-11-21 |  |  |  | 1998-11-21 | 29.9 |  | 1998-11-21 | 30
1998-11-22 |  |  |  | 1998-11-22 | 41.5 |  | 1998-11-22 | 41.5
1998-11-23 |  |  |  | 1998-11-23 | 41.1 |  | 1998-11-23 | 41.1
1998-11-24 |  |  |  | 1998-11-24 | 61.4 |  | 1998-11-24 | 61.1
1998-11-25 |  |  |  | 1998-11-25 | 45.7 |  | 1998-11-25 | 45.7
1998-11-26 |  |  |  | 1998-11-26 | 38.5 |  | 1998-11-26 | 38.5
1998-11-27 |  |  |  | 1998-11-27 | 38.8 |  | 1998-11-27 | 38.8
1998-11-28 |  |  |  | 1998-11-28 | 54.9 |  | 1998-11-28 | 54.7
1998-11-29 |  |  |  | 1998-11-29 | 57.5 |  | 1998-11-29 | 57.2
1998-11-30 |  |  |  | 1998-11-30 | 44.7 |  | 1998-11-30 | 44.7
1998-12-01 |  |  |  | 1998-12-01 | 46.5 |  | 1998-12-01 | 46.4
1998-12-02 |  |  |  | 1998-12-02 | 53.2 |  | 1998-12-02 | 53
1998-12-03 |  |  |  | 1998-12-03 | 62.6 |  | 1998-12-03 | 62.4
1998-12-04 |  |  |  | 1998-12-04 | 50.7 |  | 1998-12-04 | 50.6
1998-12-05 |  |  |  | 1998-12-05 | 43.1 |  | 1998-12-05 | 43.1
1998-12-06 |  |  |  | 1998-12-06 | 37.6 |  | 1998-12-06 | 37.6
1998-12-07 |  |  |  | 1998-12-07 | 34.6 |  | 1998-12-07 | 34.7
1998-12-08 |  |  |  | 1998-12-08 | 33.1 |  | 1998-12-08 | 33.2
1998-12-09 |  |  |  | 1998-12-09 | 31.8 |  | 1998-12-09 | 31.8
1998-12-10 |  |  |  | 1998-12-10 | 27.3 |  | 1998-12-10 | 27.4
1998-12-11 |  |  |  | 1998-12-11 | 28.3 |  | 1998-12-11 | 28.4
1998-12-12 |  |  |  | 1998-12-12 | 31.4 |  | 1998-12-12 | 31.5
1998-12-13 |  |  |  | 1998-12-13 | 32.5 |  | 1998-12-13 | 32.6
1998-12-14 |  |  |  | 1998-12-14 | 35.5 |  | 1998-12-14 | 35.6
1998-12-15 |  |  |  | 1998-12-15 | 30.7 |  | 1998-12-15 | 30.8
1998-12-16 |  |  |  | 1998-12-16 | 29.5 |  | 1998-12-16 | 29.6
1998-12-17 |  |  |  | 1998-12-17 | 29.9 |  | 1998-12-17 | 30
1998-12-18 |  |  |  | 1998-12-18 | 27.8 |  | 1998-12-18 | 27.9
1998-12-19 |  |  |  | 1998-12-19 | 16.2 |  | 1998-12-19 | 16.3
1998-12-20 |  |  |  | 1998-12-20 | 11.4 |  | 1998-12-20 | 11.5
1998-12-21 |  |  |  | 1998-12-21 | 7.82 |  | 1998-12-21 | 7.95
1998-12-22 |  |  |  | 1998-12-22 | 9.05 |  | 1998-12-22 | 9.19
1998-12-23 |  |  |  | 1998-12-23 | 12 |  | 1998-12-23 | 12.1
1998-12-24 |  |  |  | 1998-12-24 | 14.8 |  | 1998-12-24 | 14.9
1998-12-25 |  |  |  | 1998-12-25 | 19.2 |  | 1998-12-25 | 19.3
1998-12-26 |  |  |  | 1998-12-26 | 24.6 |  | 1998-12-26 | 24.7
1998-12-27 |  |  |  | 1998-12-27 | 30.3 |  | 1998-12-27 | 30.4
1998-12-28 |  |  |  | 1998-12-28 | 40.4 |  | 1998-12-28 | 40.4
1998-12-29 |  |  |  | 1998-12-29 | 59.8 |  | 1998-12-29 | 59.5
1998-12-30 |  |  |  | 1998-12-30 | 59.6 |  | 1998-12-30 | 59.4
1998-12-31 |  |  |  | 1998-12-31 | 64.5 |  | 1998-12-31 | 64.2
1999-01-01 |  |  |  | 1999-01-01 | 55.2 |  | 1999-01-01 | 55
1999-01-02 |  |  |  | 1999-01-02 | 43 |  | 1999-01-02 | 42.9
1999-01-03 |  |  |  | 1999-01-03 | 35 |  | 1999-01-03 | 35
1999-01-04 |  |  |  | 1999-01-04 | 32.4 |  | 1999-01-04 | 32.4
1999-01-05 |  |  |  | 1999-01-05 | 32.8 |  | 1999-01-05 | 32.8
1999-01-06 |  |  |  | 1999-01-06 | 33.3 |  | 1999-01-06 | 33.4
1999-01-07 |  |  |  | 1999-01-07 | 35.8 |  | 1999-01-07 | 35.8
1999-01-08 |  |  |  | 1999-01-08 | 34.6 |  | 1999-01-08 | 34.6
1999-01-09 |  |  |  | 1999-01-09 | 33.6 |  | 1999-01-09 | 33.7
1999-01-10 |  |  |  | 1999-01-10 | 37.5 |  | 1999-01-10 | 37.5
1999-01-11 |  |  |  | 1999-01-11 | 43.4 |  | 1999-01-11 | 43.3
1999-01-12 |  |  |  | 1999-01-12 | 41.5 |  | 1999-01-12 | 41.5
1999-01-13 |  |  |  | 1999-01-13 | 38.7 |  | 1999-01-13 | 38.7
1999-01-14 |  |  |  | 1999-01-14 | 36.7 |  | 1999-01-14 | 36.8
1999-01-15 |  |  |  | 1999-01-15 | 54.4 |  | 1999-01-15 | 54.3
1999-01-16 |  |  |  | 1999-01-16 | 51.2 |  | 1999-01-16 | 51.1
1999-01-17 |  |  |  | 1999-01-17 | 44.8 |  | 1999-01-17 | 44.8
1999-01-18 |  |  |  | 1999-01-18 | 43.8 |  | 1999-01-18 | 43.8
1999-01-19 |  |  |  | 1999-01-19 | 42.2 |  | 1999-01-19 | 42.2
1999-01-20 |  |  |  | 1999-01-20 | 43.8 |  | 1999-01-20 | 43.7
1999-01-21 |  |  |  | 1999-01-21 | 44.6 |  | 1999-01-21 | 44.5
1999-01-22 |  |  |  | 1999-01-22 | 40.5 |  | 1999-01-22 | 40.5
1999-01-23 |  |  |  | 1999-01-23 | 38.8 |  | 1999-01-23 | 38.8
1999-01-24 |  |  |  | 1999-01-24 | 36.3 |  | 1999-01-24 | 36.4
1999-01-25 |  |  |  | 1999-01-25 | 29 |  | 1999-01-25 | 29.2
1999-01-26 |  |  |  | 1999-01-26 | 28.3 |  | 1999-01-26 | 28.4
1999-01-27 |  |  |  | 1999-01-27 | 31.2 |  | 1999-01-27 | 31.3
1999-01-28 |  |  |  | 1999-01-28 | 29.8 |  | 1999-01-28 | 29.9
1999-01-29 |  |  |  | 1999-01-29 | 31.1 |  | 1999-01-29 | 31.2
1999-01-30 |  |  |  | 1999-01-30 | 29.1 |  | 1999-01-30 | 29.2
1999-01-31 |  |  |  | 1999-01-31 | 28.7 |  | 1999-01-31 | 28.8
1999-02-01 |  |  |  | 1999-02-01 | 27.7 |  | 1999-02-01 | 27.8
1999-02-02 |  |  |  | 1999-02-02 | 27 |  | 1999-02-02 | 27.1
1999-02-03 |  |  |  | 1999-02-03 | 25.8 |  | 1999-02-03 | 25.9
1999-02-04 |  |  |  | 1999-02-04 | 27.1 |  | 1999-02-04 | 27.2
1999-02-05 |  |  |  | 1999-02-05 | 26 |  | 1999-02-05 | 26.2
1999-02-06 |  |  |  | 1999-02-06 | 25.5 |  | 1999-02-06 | 25.7
1999-02-07 |  |  |  | 1999-02-07 | 27.4 |  | 1999-02-07 | 27.5
1999-02-08 |  |  |  | 1999-02-08 | 26.4 |  | 1999-02-08 | 26.5
1999-02-09 |  |  |  | 1999-02-09 | 26.4 |  | 1999-02-09 | 26.5
1999-02-10 |  |  |  | 1999-02-10 | 24.5 |  | 1999-02-10 | 24.6
1999-02-11 |  |  |  | 1999-02-11 | 22.9 |  | 1999-02-11 | 23.1
1999-02-12 |  |  |  | 1999-02-12 | 23 |  | 1999-02-12 | 23.1
1999-02-13 |  |  |  | 1999-02-13 | 24.8 |  | 1999-02-13 | 25
1999-02-14 |  |  |  | 1999-02-14 | 27.1 |  | 1999-02-14 | 27.2
1999-02-15 |  |  |  | 1999-02-15 | 27.2 |  | 1999-02-15 | 27.3
1999-02-16 |  |  |  | 1999-02-16 | 28.6 |  | 1999-02-16 | 28.7
1999-02-17 |  |  |  | 1999-02-17 | 33.7 |  | 1999-02-17 | 33.8
1999-02-18 |  |  |  | 1999-02-18 | 32.6 |  | 1999-02-18 | 32.7
1999-02-19 |  |  |  | 1999-02-19 | 32.1 |  | 1999-02-19 | 32.2
1999-02-20 |  |  |  | 1999-02-20 | 29.4 |  | 1999-02-20 | 29.5
1999-02-21 |  |  |  | 1999-02-21 | 30.9 |  | 1999-02-21 | 31
1999-02-22 |  |  |  | 1999-02-22 | 29.3 |  | 1999-02-22 | 29.4
1999-02-23 |  |  |  | 1999-02-23 | 36.2 |  | 1999-02-23 | 36.3
1999-02-24 |  |  |  | 1999-02-24 | 59.2 |  | 1999-02-24 | 59
1999-02-25 |  |  |  | 1999-02-25 | 62 |  | 1999-02-25 | 61.8
1999-02-26 |  |  |  | 1999-02-26 | 55.6 |  | 1999-02-26 | 55.5
1999-02-27 |  |  |  | 1999-02-27 | 46.1 |  | 1999-02-27 | 46
1999-02-28 |  |  |  | 1999-02-28 | 81.7 |  | 1999-02-28 | 81.1
1999-03-01 |  |  |  | 1999-03-01 | 148 |  | 1999-03-01 | 146
1999-03-02 |  |  |  | 1999-03-02 | 72.7 |  | 1999-03-02 | 72.2
1999-03-03 |  |  |  | 1999-03-03 | 70.1 |  | 1999-03-03 | 69.7
1999-03-04 |  |  |  | 1999-03-04 | 62 |  | 1999-03-04 | 61.8
1999-03-05 |  |  |  | 1999-03-05 | 59.3 |  | 1999-03-05 | 59.1
1999-03-06 |  |  |  | 1999-03-06 | 51.1 |  | 1999-03-06 | 51
1999-03-07 |  |  |  | 1999-03-07 | 48.6 |  | 1999-03-07 | 48.6
1999-03-08 |  |  |  | 1999-03-08 | 43.7 |  | 1999-03-08 | 43.7
1999-03-09 |  |  |  | 1999-03-09 | 42.9 |  | 1999-03-09 | 42.9
1999-03-10 |  |  |  | 1999-03-10 | 41.2 |  | 1999-03-10 | 41.2
1999-03-11 |  |  |  | 1999-03-11 | 38.7 |  | 1999-03-11 | 38.8
1999-03-12 |  |  |  | 1999-03-12 | 35.6 |  | 1999-03-12 | 35.6
1999-03-13 |  |  |  | 1999-03-13 | 36.6 |  | 1999-03-13 | 36.6
1999-03-14 |  |  |  | 1999-03-14 | 41.1 |  | 1999-03-14 | 41.1
1999-03-15 |  |  |  | 1999-03-15 | 46.5 |  | 1999-03-15 | 46.5
1999-03-16 |  |  |  | 1999-03-16 | 53.6 |  | 1999-03-16 | 53.5
1999-03-17 |  |  |  | 1999-03-17 | 49.6 |  | 1999-03-17 | 49.5
1999-03-18 |  |  |  | 1999-03-18 | 48.8 |  | 1999-03-18 | 48.7
1999-03-19 |  |  |  | 1999-03-19 | 50.4 |  | 1999-03-19 | 50.2
1999-03-20 |  |  |  | 1999-03-20 | 60.8 |  | 1999-03-20 | 60.5
1999-03-21 |  |  |  | 1999-03-21 | 84.4 |  | 1999-03-21 | 83.7
1999-03-22 |  |  |  | 1999-03-22 | 126 |  | 1999-03-22 | 124
1999-03-23 |  |  |  | 1999-03-23 | 130 |  | 1999-03-23 | 128
1999-03-24 |  |  |  | 1999-03-24 | 124 |  | 1999-03-24 | 122
1999-03-25 |  |  |  | 1999-03-25 | 116 |  | 1999-03-25 | 115
1999-03-26 |  |  |  | 1999-03-26 | 176 |  | 1999-03-26 | 173
1999-03-27 |  |  |  | 1999-03-27 | 147 |  | 1999-03-27 | 145
1999-03-28 |  |  |  | 1999-03-28 | 117 |  | 1999-03-28 | 116
1999-03-29 |  |  |  | 1999-03-29 | 105 |  | 1999-03-29 | 104
1999-03-30 | 73.741 |  |  | 1999-03-30 |  | 73.7 | 1999-03-30 | 73.7
1999-03-31 | 77.413 |  |  | 1999-03-31 |  | 77.4 | 1999-03-31 | 77.4
1999-04-01 | 67.496 |  |  | 1999-04-01 |  | 67.5 | 1999-04-01 | 67.5
1999-04-02 | 64.252 |  |  | 1999-04-02 |  | 64.3 | 1999-04-02 | 64.3
1999-04-03 | 61.336 |  |  | 1999-04-03 |  | 61.3 | 1999-04-03 | 61.3
1999-04-04 | 55.622 |  |  | 1999-04-04 |  | 55.6 | 1999-04-04 | 55.6
1999-04-05 | 52.559 |  |  | 1999-04-05 |  | 52.6 | 1999-04-05 | 52.6
1999-04-06 | 50.343 |  |  | 1999-04-06 |  | 50.3 | 1999-04-06 | 50.3
1999-04-07 | 53.44 |  |  | 1999-04-07 |  | 53.4 | 1999-04-07 | 53.4
1999-04-08 | 55.632 |  |  | 1999-04-08 |  | 55.6 | 1999-04-08 | 55.6
1999-04-09 | 53.373 |  |  | 1999-04-09 |  | 53.4 | 1999-04-09 | 53.4
1999-04-10 | 57.062 |  |  | 1999-04-10 |  | 57.1 | 1999-04-10 | 57.1
1999-04-11 | 54.064 |  |  | 1999-04-11 |  | 54.1 | 1999-04-11 | 54.1
1999-04-12 | 57.248 |  |  | 1999-04-12 |  | 57.2 | 1999-04-12 | 57.2
1999-04-13 | 62.375 |  |  | 1999-04-13 |  | 62.4 | 1999-04-13 | 62.4
1999-04-14 | 48.482 |  |  | 1999-04-14 |  | 48.5 | 1999-04-14 | 48.5
1999-04-15 | 73.487 |  |  | 1999-04-15 |  | 73.5 | 1999-04-15 | 73.5
1999-04-16 | 82.179 |  |  | 1999-04-16 |  | 82.2 | 1999-04-16 | 82.2
1999-04-17 | 97.889 |  |  | 1999-04-17 |  | 97.9 | 1999-04-17 | 97.9
1999-04-18 | 120.829 |  |  | 1999-04-18 |  | 121 | 1999-04-18 | 121
1999-04-19 | 190.779 |  |  | 1999-04-19 |  | 191 | 1999-04-19 | 191
1999-04-20 | 263.219 |  |  | 1999-04-20 |  | 263 | 1999-04-20 | 263
1999-04-21 | 209.56 |  |  | 1999-04-21 |  | 210 | 1999-04-21 | 210
1999-04-22 | 171.458 |  |  | 1999-04-22 |  | 171 | 1999-04-22 | 171
1999-04-23 | 171.997 |  |  | 1999-04-23 |  | 172 | 1999-04-23 | 172
1999-04-24 | 186.852 |  |  | 1999-04-24 |  | 187 | 1999-04-24 | 187
1999-04-25 | 210.238 |  |  | 1999-04-25 |  | 210 | 1999-04-25 | 210
1999-04-26 | 270.198 |  |  | 1999-04-26 |  | 270 | 1999-04-26 | 270
1999-04-27 | 255.277 |  |  | 1999-04-27 |  | 255 | 1999-04-27 | 255
1999-04-28 | 216.692 |  |  | 1999-04-28 |  | 217 | 1999-04-28 | 217
1999-04-29 | 193.649 |  |  | 1999-04-29 |  | 194 | 1999-04-29 | 194
1999-04-30 | 186.97 |  |  | 1999-04-30 |  | 187 | 1999-04-30 | 187
1999-05-01 | 195.9 |  |  | 1999-05-01 |  | 196 | 1999-05-01 | 196
1999-05-02 | 231.836 |  |  | 1999-05-02 |  | 232 | 1999-05-02 | 232
1999-05-03 | 226.2 |  |  | 1999-05-03 |  | 226 | 1999-05-03 | 226
1999-05-04 | 201.995 |  |  | 1999-05-04 |  | 202 | 1999-05-04 | 202
1999-05-05 | 183.163 |  |  | 1999-05-05 |  | 183 | 1999-05-05 | 183
1999-05-06 | 180.749 |  |  | 1999-05-06 |  | 181 | 1999-05-06 | 181
1999-05-07 | 185.144 |  |  | 1999-05-07 |  | 185 | 1999-05-07 | 185
1999-05-08 | 162.812 |  |  | 1999-05-08 |  | 163 | 1999-05-08 | 163
1999-05-09 | 157.42 |  |  | 1999-05-09 |  | 157 | 1999-05-09 | 157
1999-05-10 | 140.667 |  |  | 1999-05-10 |  | 141 | 1999-05-10 | 141
1999-05-11 | 128.98 |  |  | 1999-05-11 |  | 129 | 1999-05-11 | 129
1999-05-12 | 136.96 |  |  | 1999-05-12 |  | 137 | 1999-05-12 | 137
1999-05-13 | 138.126 |  |  | 1999-05-13 |  | 138 | 1999-05-13 | 138
1999-05-14 | 124.357 |  |  | 1999-05-14 |  | 124 | 1999-05-14 | 124
1999-05-15 | 125.601 |  |  | 1999-05-15 |  | 126 | 1999-05-15 | 126
1999-05-16 | 119.459 |  |  | 1999-05-16 |  | 119 | 1999-05-16 | 119
1999-05-17 | 121.128 |  |  | 1999-05-17 |  | 121 | 1999-05-17 | 121
1999-05-18 | 162.926 |  |  | 1999-05-18 |  | 163 | 1999-05-18 | 163
1999-05-19 | 208.306 |  |  | 1999-05-19 |  | 208 | 1999-05-19 | 208
1999-05-20 | 232.407 |  |  | 1999-05-20 |  | 232 | 1999-05-20 | 232
1999-05-21 | 271.538 |  |  | 1999-05-21 |  | 272 | 1999-05-21 | 272
1999-05-22 | 283.946 |  |  | 1999-05-22 |  | 284 | 1999-05-22 | 284
1999-05-23 | 303.893 |  |  | 1999-05-23 |  | 304 | 1999-05-23 | 304
1999-05-24 | 335.331 |  |  | 1999-05-24 |  | 335 | 1999-05-24 | 335
1999-05-25 | 371.427 |  |  | 1999-05-25 |  | 371 | 1999-05-25 | 371
1999-05-26 | 369.939 |  |  | 1999-05-26 |  | 370 | 1999-05-26 | 370
1999-05-27 | 317.565 |  |  | 1999-05-27 |  | 318 | 1999-05-27 | 318
1999-05-28 | 280.052 |  |  | 1999-05-28 |  | 280 | 1999-05-28 | 280
1999-05-29 | 255.101 |  |  | 1999-05-29 |  | 255 | 1999-05-29 | 255
1999-05-30 | 210.874 |  |  | 1999-05-30 |  | 211 | 1999-05-30 | 211
1999-05-31 | 177.676 |  |  | 1999-05-31 |  | 178 | 1999-05-31 | 178
1999-06-01 | 216.581 |  |  | 1999-06-01 |  | 217 | 1999-06-01 | 217
1999-06-02 | 180.287 |  |  | 1999-06-02 |  | 180 | 1999-06-02 | 180
1999-06-03 | 232.078 |  |  | 1999-06-03 |  | 232 | 1999-06-03 | 232
1999-06-04 | 288.586 |  |  | 1999-06-04 |  | 289 | 1999-06-04 | 289
1999-06-05 | 210.661 |  |  | 1999-06-05 |  | 211 | 1999-06-05 | 211
1999-06-06 | 217.273 |  |  | 1999-06-06 |  | 217 | 1999-06-06 | 217
1999-06-07 | 184.606 |  |  | 1999-06-07 |  | 185 | 1999-06-07 | 185
1999-06-08 | 190.439 |  |  | 1999-06-08 |  | 190 | 1999-06-08 | 190
1999-06-09 | 164.36 |  |  | 1999-06-09 |  | 164 | 1999-06-09 | 164
1999-06-10 | 142.002 |  |  | 1999-06-10 |  | 142 | 1999-06-10 | 142
1999-06-11 | 128.988 |  |  | 1999-06-11 |  | 129 | 1999-06-11 | 129
1999-06-12 | 123.109 |  |  | 1999-06-12 |  | 123 | 1999-06-12 | 123
1999-06-13 | 133.512 |  |  | 1999-06-13 |  | 134 | 1999-06-13 | 134
1999-06-14 | 138.18 |  |  | 1999-06-14 |  | 138 | 1999-06-14 | 138
1999-06-15 | 137.131 |  |  | 1999-06-15 |  | 137 | 1999-06-15 | 137
1999-06-16 | 144.205 |  |  | 1999-06-16 |  | 144 | 1999-06-16 | 144
1999-06-17 | 133.331 |  |  | 1999-06-17 |  | 133 | 1999-06-17 | 133
1999-06-18 | 120.453 |  |  | 1999-06-18 |  | 120 | 1999-06-18 | 120
1999-06-19 | 108.43 |  |  | 1999-06-19 |  | 108 | 1999-06-19 | 108
1999-06-20 | 104.191 |  |  | 1999-06-20 |  | 104 | 1999-06-20 | 104
1999-06-21 | 101.139 |  |  | 1999-06-21 |  | 101 | 1999-06-21 | 101
1999-06-22 | 107.429 |  |  | 1999-06-22 |  | 107 | 1999-06-22 | 107
1999-06-23 | 93.934 |  |  | 1999-06-23 |  | 93.9 | 1999-06-23 | 93.9
1999-06-24 | 84.668 |  |  | 1999-06-24 |  | 84.7 | 1999-06-24 | 84.7
1999-06-25 | 107.437 |  |  | 1999-06-25 |  | 107 | 1999-06-25 | 107
1999-06-26 | 81.257 |  |  | 1999-06-26 |  | 81.3 | 1999-06-26 | 81.3
1999-06-27 | 72.943 |  |  | 1999-06-27 |  | 72.9 | 1999-06-27 | 72.9
1999-06-28 | 67.697 |  |  | 1999-06-28 |  | 67.7 | 1999-06-28 | 67.7
1999-06-29 | 63.55 |  |  | 1999-06-29 |  | 63.6 | 1999-06-29 | 63.6
1999-06-30 | 62.057 |  |  | 1999-06-30 |  | 62.1 | 1999-06-30 | 62.1
1999-07-01 | 63.264 |  |  | 1999-07-01 |  | 63.3 | 1999-07-01 | 63.3
1999-07-02 | 57.337 |  |  | 1999-07-02 |  | 57.3 | 1999-07-02 | 57.3
1999-07-03 | 55.198 |  |  | 1999-07-03 |  | 55.2 | 1999-07-03 | 55.2
1999-07-04 | 64.088 |  |  | 1999-07-04 |  | 64.1 | 1999-07-04 | 64.1
1999-07-05 | 59.737 |  |  | 1999-07-05 |  | 59.7 | 1999-07-05 | 59.7
1999-07-06 | 51.168 |  |  | 1999-07-06 |  | 51.2 | 1999-07-06 | 51.2
1999-07-07 | 47.54 |  |  | 1999-07-07 |  | 47.5 | 1999-07-07 | 47.5
1999-07-08 | 44.424 |  |  | 1999-07-08 |  | 44.4 | 1999-07-08 | 44.4
1999-07-09 | 41.16 |  |  | 1999-07-09 |  | 41.2 | 1999-07-09 | 41.2
1999-07-10 | 39.693 |  |  | 1999-07-10 |  | 39.7 | 1999-07-10 | 39.7
1999-07-11 | 38.25 |  |  | 1999-07-11 |  | 38.3 | 1999-07-11 | 38.3
1999-07-12 | 36.953 |  |  | 1999-07-12 |  | 37 | 1999-07-12 | 37
1999-07-13 | 34.646 |  |  | 1999-07-13 |  | 34.6 | 1999-07-13 | 34.6
1999-07-14 | 33.297 |  |  | 1999-07-14 |  | 33.3 | 1999-07-14 | 33.3
1999-07-15 | 31.97 |  |  | 1999-07-15 |  | 32 | 1999-07-15 | 32
1999-07-16 | 33.41 |  |  | 1999-07-16 |  | 33.4 | 1999-07-16 | 33.4
1999-07-17 | 31.43 |  |  | 1999-07-17 |  | 31.4 | 1999-07-17 | 31.4
1999-07-18 | 29.4 |  |  | 1999-07-18 |  | 29.4 | 1999-07-18 | 29.4
1999-07-19 | 27.742 |  |  | 1999-07-19 |  | 27.7 | 1999-07-19 | 27.7
1999-07-20 | 27.949 |  |  | 1999-07-20 |  | 27.9 | 1999-07-20 | 27.9
1999-07-21 | 27.54 |  |  | 1999-07-21 |  | 27.5 | 1999-07-21 | 27.5
1999-07-22 | 26.13 |  |  | 1999-07-22 |  | 26.1 | 1999-07-22 | 26.1
1999-07-23 | 24.948 |  |  | 1999-07-23 |  | 24.9 | 1999-07-23 | 24.9
1999-07-24 | 25.144 |  |  | 1999-07-24 |  | 25.1 | 1999-07-24 | 25.1
1999-07-25 | 24.759 |  |  | 1999-07-25 |  | 24.8 | 1999-07-25 | 24.8
1999-07-26 | 23.606 |  |  | 1999-07-26 |  | 23.6 | 1999-07-26 | 23.6
1999-07-27 | 23.986 |  |  | 1999-07-27 |  | 24 | 1999-07-27 | 24
1999-07-28 | 24.565 |  |  | 1999-07-28 |  | 24.6 | 1999-07-28 | 24.6
1999-07-29 | 22.676 |  |  | 1999-07-29 |  | 22.7 | 1999-07-29 | 22.7
1999-07-30 | 21.117 |  |  | 1999-07-30 |  | 21.1 | 1999-07-30 | 21.1
1999-07-31 | 20.939 |  |  | 1999-07-31 |  | 20.9 | 1999-07-31 | 20.9
1999-08-01 | 19.963 |  |  | 1999-08-01 |  | 20 | 1999-08-01 | 20
1999-08-02 | 19.705 |  |  | 1999-08-02 |  | 19.7 | 1999-08-02 | 19.7
1999-08-03 | 19.811 |  |  | 1999-08-03 |  | 19.8 | 1999-08-03 | 19.8
1999-08-04 | 18.418 |  |  | 1999-08-04 |  | 18.4 | 1999-08-04 | 18.4
1999-08-05 | 18.17 |  |  | 1999-08-05 |  | 18.2 | 1999-08-05 | 18.2
1999-08-06 | 17.917 |  |  | 1999-08-06 |  | 17.9 | 1999-08-06 | 17.9
1999-08-07 | 18.251 |  |  | 1999-08-07 |  | 18.3 | 1999-08-07 | 18.3
1999-08-08 | 16.934 |  |  | 1999-08-08 |  | 16.9 | 1999-08-08 | 16.9
1999-08-09 | 16.453 |  |  | 1999-08-09 |  | 16.5 | 1999-08-09 | 16.5
1999-08-10 | 16.134 |  |  | 1999-08-10 |  | 16.1 | 1999-08-10 | 16.1
1999-08-11 | 16.453 |  |  | 1999-08-11 |  | 16.5 | 1999-08-11 | 16.5
1999-08-12 | 16.453 |  |  | 1999-08-12 |  | 16.5 | 1999-08-12 | 16.5
1999-08-13 | 15.976 |  |  | 1999-08-13 |  | 16 | 1999-08-13 | 16
1999-08-14 | 16.856 |  |  | 1999-08-14 |  | 16.9 | 1999-08-14 | 16.9
1999-08-15 |  |  |  | 1999-08-15 | 36.8 |  | 1999-08-15 | 36.9
1999-08-16 |  |  |  | 1999-08-16 | 28 |  | 1999-08-16 | 28.1
1999-08-17 |  |  |  | 1999-08-17 | 22.9 |  | 1999-08-17 | 23.1
1999-08-18 |  |  |  | 1999-08-18 | 21.1 |  | 1999-08-18 | 21.2
1999-08-19 |  |  |  | 1999-08-19 | 19.9 |  | 1999-08-19 | 20.1
1999-08-20 |  |  |  | 1999-08-20 | 19.6 |  | 1999-08-20 | 19.7
1999-08-21 | 15.045 |  |  | 1999-08-21 |  | 15 | 1999-08-21 | 15
1999-08-22 | 14.439 |  |  | 1999-08-22 |  | 14.4 | 1999-08-22 | 14.4
1999-08-23 | 13.845 |  |  | 1999-08-23 |  | 13.8 | 1999-08-23 | 13.8
1999-08-24 | 13.994 |  |  | 1999-08-24 |  | 14 | 1999-08-24 | 14
1999-08-25 | 14.593 |  |  | 1999-08-25 |  | 14.6 | 1999-08-25 | 14.6
1999-08-26 | 13.263 |  |  | 1999-08-26 |  | 13.3 | 1999-08-26 | 13.3
1999-08-27 | 13.12 |  |  | 1999-08-27 |  | 13.1 | 1999-08-27 | 13.1
1999-08-28 | 14.242 |  |  | 1999-08-28 |  | 14.2 | 1999-08-28 | 14.2
1999-08-29 | 15.914 |  |  | 1999-08-29 |  | 15.9 | 1999-08-29 | 15.9
1999-08-30 | 13.845 |  |  | 1999-08-30 |  | 13.8 | 1999-08-30 | 13.8
1999-08-31 | 14.145 |  |  | 1999-08-31 |  | 14.1 | 1999-08-31 | 14.1
1999-09-01 | 14.145 |  |  | 1999-09-01 |  | 14.1 | 1999-09-01 | 14.1
1999-09-02 | 13.407 |  |  | 1999-09-02 |  | 13.4 | 1999-09-02 | 13.4
1999-09-03 | 13.699 |  |  | 1999-09-03 |  | 13.7 | 1999-09-03 | 13.7
1999-09-04 | 13.263 |  |  | 1999-09-04 |  | 13.3 | 1999-09-04 | 13.3
1999-09-05 | 12.693 |  |  | 1999-09-05 |  | 12.7 | 1999-09-05 | 12.7
1999-09-06 | 12.272 |  |  | 1999-09-06 |  | 12.3 | 1999-09-06 | 12.3
1999-09-07 | 12.134 |  |  | 1999-09-07 |  | 12.1 | 1999-09-07 | 12.1
1999-09-08 | 11.996 |  |  | 1999-09-08 |  | 12 | 1999-09-08 | 12
1999-09-09 | 11.996 |  |  | 1999-09-09 |  | 12 | 1999-09-09 | 12
1999-09-10 | 11.455 |  |  | 1999-09-10 |  | 11.5 | 1999-09-10 | 11.5
1999-09-11 | 11.187 |  |  | 1999-09-11 |  | 11.2 | 1999-09-11 | 11.2
1999-09-12 | 11.32 |  |  | 1999-09-12 |  | 11.3 | 1999-09-12 | 11.3
1999-09-13 | 11.453 |  |  | 1999-09-13 |  | 11.5 | 1999-09-13 | 11.5
1999-09-14 | 11.053 |  |  | 1999-09-14 |  | 11.1 | 1999-09-14 | 11.1
1999-09-15 | 10.921 |  |  | 1999-09-15 |  | 10.9 | 1999-09-15 | 10.9
1999-09-16 | 10.79 |  |  | 1999-09-16 |  | 10.8 | 1999-09-16 | 10.8
1999-09-17 | 10.79 |  |  | 1999-09-17 |  | 10.8 | 1999-09-17 | 10.8
1999-09-18 | 10.531 |  |  | 1999-09-18 |  | 10.5 | 1999-09-18 | 10.5
1999-09-19 | 10.274 |  |  | 1999-09-19 |  | 10.3 | 1999-09-19 | 10.3
1999-09-20 | 10.531 |  |  | 1999-09-20 |  | 10.5 | 1999-09-20 | 10.5
1999-09-21 | 10.402 |  |  | 1999-09-21 |  | 10.4 | 1999-09-21 | 10.4
1999-09-22 | 10.146 |  |  | 1999-09-22 |  | 10.1 | 1999-09-22 | 10.1
1999-09-23 | 9.894 |  |  | 1999-09-23 |  | 9.89 | 1999-09-23 | 9.89
1999-09-24 | 9.894 |  |  | 1999-09-24 |  | 9.89 | 1999-09-24 | 9.89
1999-09-25 | 9.894 |  |  | 1999-09-25 |  | 9.89 | 1999-09-25 | 9.89
1999-09-26 | 11.709 |  |  | 1999-09-26 |  | 11.7 | 1999-09-26 | 11.7
1999-09-27 |  |  |  | 1999-09-27 | 13.3 |  | 1999-09-27 | 13.4
1999-09-28 |  |  |  | 1999-09-28 | 15.3 |  | 1999-09-28 | 15.5
1999-09-29 |  |  |  | 1999-09-29 | 15.2 |  | 1999-09-29 | 15.3
1999-09-30 |  |  |  | 1999-09-30 | 15.1 |  | 1999-09-30 | 15.2
1999-10-01 |  |  |  | 1999-10-01 | 15.2
1999-10-02 |  |  |  | 1999-10-02 | 14.3 |  |  | 73.0282
1999-10-03 |  |  |  | 1999-10-03 | 13.6 |  |  | 6.65
1999-10-04 |  |  |  | 1999-10-04 | 13.3 |  |  | 1090
1999-10-05 |  |  |  | 1999-10-05 | 13.2
1999-10-06 |  |  |  | 1999-10-06 | 13
1999-10-07 |  |  |  | 1999-10-07 | 13
1999-10-08 |  |  |  | 1999-10-08 | 13
1999-10-09 |  |  |  | 1999-10-09 | 13.4
1999-10-10 |  |  |  | 1999-10-10 | 14.9
1999-10-11 |  |  |  | 1999-10-11 | 14.6
1999-10-12 |  |  |  | 1999-10-12 | 13.7
1999-10-13 |  |  |  | 1999-10-13 | 13.3
1999-10-14 |  |  |  | 1999-10-14 | 12.9
1999-10-15 |  |  |  | 1999-10-15 | 12.7
1999-10-16 |  |  |  | 1999-10-16 | 12.7
1999-10-17 |  |  |  | 1999-10-17 | 12.7
1999-10-18 |  |  |  | 1999-10-18 | 12.8
1999-10-19 |  |  |  | 1999-10-19 | 13.1
1999-10-20 |  |  |  | 1999-10-20 | 12.9
1999-10-21 |  |  |  | 1999-10-21 | 12.8
1999-10-22 |  |  |  | 1999-10-22 | 12.7
1999-10-23 |  |  |  | 1999-10-23 | 12.7
1999-10-24 |  |  |  | 1999-10-24 | 12.5
1999-10-25 |  |  |  | 1999-10-25 | 12.4
1999-10-26 |  |  |  | 1999-10-26 | 13.2
1999-10-27 |  |  |  | 1999-10-27 | 15.8
1999-10-28 |  |  |  | 1999-10-28 | 23.1
1999-10-29 |  |  |  | 1999-10-29 | 29.1
1999-10-30 |  |  |  | 1999-10-30 | 21.8
1999-10-31 |  |  |  | 1999-10-31 | 17.7
1999-11-01 |  |  |  | 1999-11-01 | 16.3
1999-11-02 |  |  |  | 1999-11-02 | 14.8
1999-11-03 |  |  |  | 1999-11-03 | 13.9
1999-11-04 |  |  |  | 1999-11-04 | 14.7
1999-11-05 |  |  |  | 1999-11-05 | 19.3
1999-11-06 |  |  |  | 1999-11-06 | 17.9
1999-11-07 |  |  |  | 1999-11-07 | 18.2
1999-11-08 |  |  |  | 1999-11-08 | 16.5
1999-11-09 |  |  |  | 1999-11-09 | 15.6
1999-11-10 |  |  |  | 1999-11-10 | 15.2
1999-11-11 |  |  |  | 1999-11-11 | 14.5
1999-11-12 |  |  |  | 1999-11-12 | 14.2
1999-11-13 |  |  |  | 1999-11-13 | 14.1
1999-11-14 |  |  |  | 1999-11-14 | 13.7
1999-11-15 |  |  |  | 1999-11-15 | 13.4
1999-11-16 |  |  |  | 1999-11-16 | 13.2
1999-11-17 |  |  |  | 1999-11-17 | 13.8
1999-11-18 |  |  |  | 1999-11-18 | 16.8
1999-11-19 |  |  |  | 1999-11-19 | 16.2
1999-11-20 |  |  |  | 1999-11-20 | 15.1
1999-11-21 |  |  |  | 1999-11-21 | 15.7
1999-11-22 |  |  |  | 1999-11-22 | 14.3
1999-11-23 |  |  |  | 1999-11-23 | 14.1
1999-11-24 |  |  |  | 1999-11-24 | 12.3
1999-11-25 |  |  |  | 1999-11-25 | 16.6
1999-11-26 |  |  |  | 1999-11-26 | 77.8
1999-11-27 |  |  |  | 1999-11-27 | 61.4
1999-11-28 |  |  |  | 1999-11-28 | 33.1
1999-11-29 |  |  |  | 1999-11-29 | 25.3
1999-11-30 |  |  |  | 1999-11-30 | 23.5
1999-12-01 |  |  |  | 1999-12-01 | 24.3
1999-12-02 |  |  |  | 1999-12-02 | 23.7
1999-12-03 |  |  |  | 1999-12-03 | 21.4
1999-12-04 |  |  |  | 1999-12-04 | 18
1999-12-05 |  |  |  | 1999-12-05 | 12.7
1999-12-06 |  |  |  | 1999-12-06 | 17.7
1999-12-07 |  |  |  | 1999-12-07 | 19.5
1999-12-08 |  |  |  | 1999-12-08 | 19
1999-12-09 |  |  |  | 1999-12-09 | 17.2
1999-12-10 |  |  |  | 1999-12-10 | 17.9
1999-12-11 |  |  |  | 1999-12-11 | 17.8
1999-12-12 |  |  |  | 1999-12-12 | 17.4
1999-12-13 |  |  |  | 1999-12-13 | 19.1
1999-12-14 |  |  |  | 1999-12-14 | 18.4
1999-12-15 |  |  |  | 1999-12-15 | 18
1999-12-16 |  |  |  | 1999-12-16 | 18.7
1999-12-17 |  |  |  | 1999-12-17 | 28.7
1999-12-18 |  |  |  | 1999-12-18 | 34.9
1999-12-19 |  |  |  | 1999-12-19 | 33.3
1999-12-20 |  |  |  | 1999-12-20 | 28
1999-12-21 |  |  |  | 1999-12-21 | 25.3
1999-12-22 |  |  |  | 1999-12-22 | 22.9
1999-12-23 |  |  |  | 1999-12-23 | 19.2
1999-12-24 |  |  |  | 1999-12-24 | 16.8
1999-12-25 |  |  |  | 1999-12-25 | 16
1999-12-26 |  |  |  | 1999-12-26 | 16.3
1999-12-27 |  |  |  | 1999-12-27 | 16.1
1999-12-28 |  |  |  | 1999-12-28 | 15.3
1999-12-29 |  |  |  | 1999-12-29 | 15.5
1999-12-30 |  |  |  | 1999-12-30 | 14.8
1999-12-31 |  |  |  | 1999-12-31 | 15.7
2000-01-01 |  |  |  | 2000-01-01 | 18.7
2000-01-02 |  |  |  | 2000-01-02 | 19.9
2000-01-03 |  |  |  | 2000-01-03 | 18.5
2000-01-04 |  |  |  | 2000-01-04 | 18.3
2000-01-05 |  |  |  | 2000-01-05 | 19
2000-01-06 |  |  |  | 2000-01-06 | 17.5
2000-01-07 |  |  |  | 2000-01-07 | 18
2000-01-08 |  |  |  | 2000-01-08 | 18.3
2000-01-09 |  |  |  | 2000-01-09 | 18.6
2000-01-10 |  |  |  | 2000-01-10 | 18.6
2000-01-11 |  |  |  | 2000-01-11 | 18.4
2000-01-12 |  |  |  | 2000-01-12 | 17.6
2000-01-13 |  |  |  | 2000-01-13 | 16.9
2000-01-14 |  |  |  | 2000-01-14 | 18.4
2000-01-15 |  |  |  | 2000-01-15 | 20.2
2000-01-16 |  |  |  | 2000-01-16 | 20
2000-01-17 |  |  |  | 2000-01-17 | 21.2
2000-01-18 |  |  |  | 2000-01-18 | 20.5
2000-01-19 |  |  |  | 2000-01-19 | 19.9
2000-01-20 |  |  |  | 2000-01-20 | 19.6
2000-01-21 |  |  |  | 2000-01-21 | 19.9
2000-01-22 |  |  |  | 2000-01-22 | 19.7
2000-01-23 |  |  |  | 2000-01-23 | 18.5
2000-01-24 |  |  |  | 2000-01-24 | 18.7
2000-01-25 |  |  |  | 2000-01-25 | 19.7
2000-01-26 |  |  |  | 2000-01-26 | 21.3
2000-01-27 |  |  |  | 2000-01-27 | 20.5
2000-01-28 |  |  |  | 2000-01-28 | 18.5
2000-01-29 |  |  |  | 2000-01-29 | 14.9
2000-01-30 |  |  |  | 2000-01-30 | 13.7
2000-01-31 |  |  |  | 2000-01-31 | 13.7
2000-02-01 |  |  |  | 2000-02-01 | 20.5
2000-02-02 |  |  |  | 2000-02-02 | 21.9
2000-02-03 |  |  |  | 2000-02-03 | 21.6
2000-02-04 |  |  |  | 2000-02-04 | 21.2
2000-02-05 |  |  |  | 2000-02-05 | 21
2000-02-06 |  |  |  | 2000-02-06 | 20.9
2000-02-07 |  |  |  | 2000-02-07 | 21.1
2000-02-08 |  |  |  | 2000-02-08 | 21.6
2000-02-09 |  |  |  | 2000-02-09 | 24.5
2000-02-10 |  |  |  | 2000-02-10 | 26.3
2000-02-11 |  |  |  | 2000-02-11 | 25.6
2000-02-12 |  |  |  | 2000-02-12 | 26
2000-02-13 |  |  |  | 2000-02-13 | 28
2000-02-14 |  |  |  | 2000-02-14 | 38.9
2000-02-15 |  |  |  | 2000-02-15 | 56.8
2000-02-16 |  |  |  | 2000-02-16 | 38.3
2000-02-17 |  |  |  | 2000-02-17 | 32.4
2000-02-18 |  |  |  | 2000-02-18 | 27.8
2000-02-19 |  |  |  | 2000-02-19 | 24.2
2000-02-20 |  |  |  | 2000-02-20 | 23.8
2000-02-21 |  |  |  | 2000-02-21 | 26.6
2000-02-22 |  |  |  | 2000-02-22 | 27.5
2000-02-23 |  |  |  | 2000-02-23 | 27.8
2000-02-24 |  |  |  | 2000-02-24 | 30.3
2000-02-25 |  |  |  | 2000-02-25 | 29.5
2000-02-26 |  |  |  | 2000-02-26 | 28.7
2000-02-27 |  |  |  | 2000-02-27 | 30
2000-02-28 |  |  |  | 2000-02-28 | 38.6
2000-02-29 |  |  |  | 2000-02-29 | 38.3
2000-03-01 |  |  |  | 2000-03-01 | 40.4
2000-03-02 |  |  |  | 2000-03-02 | 36.9
2000-03-03 |  |  |  | 2000-03-03 | 35.7
2000-03-04 |  |  |  | 2000-03-04 | 36.5
2000-03-05 |  |  |  | 2000-03-05 | 39.2
2000-03-06 |  |  |  | 2000-03-06 | 42
2000-03-07 |  |  |  | 2000-03-07 | 42
2000-03-08 |  |  |  | 2000-03-08 | 41.2
2000-03-09 |  |  |  | 2000-03-09 | 40.3
2000-03-10 |  |  |  | 2000-03-10 | 40.8
2000-03-11 |  |  |  | 2000-03-11 | 38.5
2000-03-12 |  |  |  | 2000-03-12 | 35.9
2000-03-13 |  |  |  | 2000-03-13 | 34.6
2000-03-14 |  |  |  | 2000-03-14 | 34.6
2000-03-15 |  |  |  | 2000-03-15 | 34.1
2000-03-16 |  |  |  | 2000-03-16 | 32.9
2000-03-17 |  |  |  | 2000-03-17 | 32.4
2000-03-18 |  |  |  | 2000-03-18 | 31.2
2000-03-19 |  |  |  | 2000-03-19 | 34.6
2000-03-20 |  |  |  | 2000-03-20 | 35.8
2000-03-21 |  |  |  | 2000-03-21 | 31.9
2000-03-22 |  |  |  | 2000-03-22 | 32.6
2000-03-23 |  |  |  | 2000-03-23 | 50.1
2000-03-24 |  |  |  | 2000-03-24 | 47.4
2000-03-25 |  |  |  | 2000-03-25 | 43.7
2000-03-26 |  |  |  | 2000-03-26 | 43.8
2000-03-27 |  |  |  | 2000-03-27 | 47.3
2000-03-28 |  |  |  | 2000-03-28 | 87
2000-03-29 |  |  |  | 2000-03-29 | 70.8
2000-03-30 |  |  |  | 2000-03-30 | 59.6
2000-03-31 |  |  |  | 2000-03-31 | 53.5
2000-04-01 |  |  |  | 2000-04-01 | 51.4
2000-04-02 |  |  |  | 2000-04-02 | 53.3
2000-04-03 |  |  |  | 2000-04-03 | 62
2000-04-04 | 105.595 |  |  | 2000-04-04 |  | 106
2000-04-05 | 130.714 |  |  | 2000-04-05 |  | 131
2000-04-06 | 101.44 |  |  | 2000-04-06 |  | 101
2000-04-07 | 82.116 |  |  | 2000-04-07 |  | 82.1
2000-04-08 | 83.152 |  |  | 2000-04-08 |  | 83.2
2000-04-09 | 94.895 |  |  | 2000-04-09 |  | 94.9
2000-04-10 | 112.129 |  |  | 2000-04-10 |  | 112
2000-04-11 | 123.406 |  |  | 2000-04-11 |  | 123
2000-04-12 | 145.885 |  |  | 2000-04-12 |  | 146
2000-04-13 | 181.783 |  |  | 2000-04-13 |  | 182
2000-04-14 | 195.65 |  |  | 2000-04-14 |  | 196
2000-04-15 | 173.559 |  |  | 2000-04-15 |  | 174
2000-04-16 | 155.615 |  |  | 2000-04-16 |  | 156
2000-04-17 | 144.965 |  |  | 2000-04-17 |  | 145
2000-04-18 | 155.501 |  |  | 2000-04-18 |  | 156
2000-04-19 | 183.724 |  |  | 2000-04-19 |  | 184
2000-04-20 | 191.931 |  |  | 2000-04-20 |  | 192
2000-04-21 | 205.622 |  |  | 2000-04-21 |  | 206
2000-04-22 | 222.09 |  |  | 2000-04-22 |  | 222
2000-04-23 | 202.423 |  |  | 2000-04-23 |  | 202
2000-04-24 | 171.767 |  |  | 2000-04-24 |  | 172
2000-04-25 | 150.782 |  |  | 2000-04-25 |  | 151
2000-04-26 | 150.077 |  |  | 2000-04-26 |  | 150
2000-04-27 | 163.307 |  |  | 2000-04-27 |  | 163
2000-04-28 | 202.411 |  |  | 2000-04-28 |  | 202
2000-04-29 | 162.54 |  |  | 2000-04-29 |  | 163
2000-04-30 | 148.21 |  |  | 2000-04-30 |  | 148
2000-05-01 | 158.024 |  |  | 2000-05-01 |  | 158
2000-05-02 | 168.534 |  |  | 2000-05-02 |  | 169
2000-05-03 | 162.253 |  |  | 2000-05-03 |  | 162
2000-05-04 | 224.296 |  |  | 2000-05-04 |  | 224
2000-05-05 | 201.157 |  |  | 2000-05-05 |  | 201
2000-05-06 | 194.352 |  |  | 2000-05-06 |  | 194
2000-05-07 | 169.735 |  |  | 2000-05-07 |  | 170
2000-05-08 | 159.449 |  |  | 2000-05-08 |  | 159
2000-05-09 | 195.566 |  |  | 2000-05-09 |  | 196
2000-05-10 | 210.189 |  |  | 2000-05-10 |  | 210
2000-05-11 | 180.855 |  |  | 2000-05-11 |  | 181
2000-05-12 | 189.127 |  |  | 2000-05-12 |  | 189
2000-05-13 | 191.512 |  |  | 2000-05-13 |  | 192
2000-05-14 | 198.035 |  |  | 2000-05-14 |  | 198
2000-05-15 | 211.174 |  |  | 2000-05-15 |  | 211
2000-05-16 | 218.642 |  |  | 2000-05-16 |  | 219
2000-05-17 | 214.186 |  |  | 2000-05-17 |  | 214
2000-05-18 | 211.576 |  |  | 2000-05-18 |  | 212
2000-05-19 | 209.409 |  |  | 2000-05-19 |  | 209
2000-05-20 | 202.502 |  |  | 2000-05-20 |  | 203
2000-05-21 | 199.625 |  |  | 2000-05-21 |  | 200
2000-05-22 | 199.822 |  |  | 2000-05-22 |  | 200
2000-05-23 | 190.236 |  |  | 2000-05-23 |  | 190
2000-05-24 | 178.881 |  |  | 2000-05-24 |  | 179
2000-05-25 | 166.294 |  |  | 2000-05-25 |  | 166
2000-05-26 | 154.677 |  |  | 2000-05-26 |  | 155
2000-05-27 | 141.467 |  |  | 2000-05-27 |  | 141
2000-05-28 | 173.737 |  |  | 2000-05-28 |  | 174
2000-05-29 | 175.217 |  |  | 2000-05-29 |  | 175
2000-05-30 | 153.591 |  |  | 2000-05-30 |  | 154
2000-05-31 | 169.628 |  |  | 2000-05-31 |  | 170
2000-06-01 | 136.124 |  |  | 2000-06-01 |  | 136
2000-06-02 | 116.865 |  |  | 2000-06-02 |  | 117
2000-06-03 | 112.639 |  |  | 2000-06-03 |  | 113
2000-06-04 | 105.353 |  |  | 2000-06-04 |  | 105
2000-06-05 | 97.398 |  |  | 2000-06-05 |  | 97.4
2000-06-06 | 91.39 |  |  | 2000-06-06 |  | 91.4
2000-06-07 | 85.375 |  |  | 2000-06-07 |  | 85.4
2000-06-08 | 80.116 |  |  | 2000-06-08 |  | 80.1
2000-06-09 | 83.989 |  |  | 2000-06-09 |  | 84
2000-06-10 | 80.233 |  |  | 2000-06-10 |  | 80.2
2000-06-11 | 86.114 |  |  | 2000-06-11 |  | 86.1
2000-06-12 | 105.657 |  |  | 2000-06-12 |  | 106
2000-06-13 | 109.448 |  |  | 2000-06-13 |  | 109
2000-06-14 | 79.062 |  |  | 2000-06-14 |  | 79.1
2000-06-15 | 94.713 |  |  | 2000-06-15 |  | 94.7
2000-06-16 | 75.648 |  |  | 2000-06-16 |  | 75.6
2000-06-17 | 70.844 |  |  | 2000-06-17 |  | 70.8
2000-06-18 | 65.737 |  |  | 2000-06-18 |  | 65.7
2000-06-19 | 66.185 |  |  | 2000-06-19 |  | 66.2
2000-06-20 | 60.382 |  |  | 2000-06-20 |  | 60.4
2000-06-21 | 54.918 |  |  | 2000-06-21 |  | 54.9
2000-06-22 | 50.608 |  |  | 2000-06-22 |  | 50.6
2000-06-23 | 46.5 |  |  | 2000-06-23 |  | 46.5
2000-06-24 | 41.343 |  |  | 2000-06-24 |  | 41.3
2000-06-25 | 35.67 |  |  | 2000-06-25 |  | 35.7
2000-06-26 | 33.743 |  |  | 2000-06-26 |  | 33.7
2000-06-27 | 36.903 |  |  | 2000-06-27 |  | 36.9
2000-06-28 | 36.021 |  |  | 2000-06-28 |  | 36
2000-06-29 | 34.692 |  |  | 2000-06-29 |  | 34.7
2000-06-30 | 34.212 |  |  | 2000-06-30 |  | 34.2
2000-07-01 | 34.091 |  |  | 2000-07-01 |  | 34.1
2000-07-02 | 34.334 |  |  | 2000-07-02 |  | 34.3
2000-07-03 | 33.153 |  |  | 2000-07-03 |  | 33.2
2000-07-04 | 33.983 |  |  | 2000-07-04 |  | 34
2000-07-05 | 31.192 |  |  | 2000-07-05 |  | 31.2
2000-07-06 | 33.273 |  |  | 2000-07-06 |  | 33.3
2000-07-07 | 31.648 |  |  | 2000-07-07 |  | 31.6
2000-07-08 | 30.404 |  |  | 2000-07-08 |  | 30.4
2000-07-09 | 34.806 |  |  | 2000-07-09 |  | 34.8
2000-07-10 | 30.74 |  |  | 2000-07-10 |  | 30.7
2000-07-11 | 29.512 |  |  | 2000-07-11 |  | 29.5
2000-07-12 | 26.436 |  |  | 2000-07-12 |  | 26.4
2000-07-13 | 24.074 |  |  | 2000-07-13 |  | 24.1
2000-07-14 | 22.221 |  |  | 2000-07-14 |  | 22.2
2000-07-15 | 21.937 |  |  | 2000-07-15 |  | 21.9
2000-07-16 | 20.816 |  |  | 2000-07-16 |  | 20.8
2000-07-17 | 19.995 |  |  | 2000-07-17 |  | 20
2000-07-18 | 20.548 |  |  | 2000-07-18 |  | 20.5
2000-07-19 | 24.695 |  |  | 2000-07-19 |  | 24.7
2000-07-20 | 21.28 |  |  | 2000-07-20 |  | 21.3
2000-07-21 | 20.178 |  |  | 2000-07-21 |  | 20.2
2000-07-22 | 20.539 |  |  | 2000-07-22 |  | 20.5
2000-07-23 | 19.017 |  |  | 2000-07-23 |  | 19
2000-07-24 | 17.386 |  |  | 2000-07-24 |  | 17.4
2000-07-25 | 16.067 |  |  | 2000-07-25 |  | 16.1
2000-07-26 | 15.271 |  |  | 2000-07-26 |  | 15.3
2000-07-27 | 14.502 |  |  | 2000-07-27 |  | 14.5
2000-07-28 | 13.669 |  |  | 2000-07-28 |  | 13.7
2000-07-29 | 13.669 |  |  | 2000-07-29 |  | 13.7
2000-07-30 | 12.794 |  |  | 2000-07-30 |  | 12.8
2000-07-31 | 13.372 |  |  | 2000-07-31 |  | 13.4
2000-08-01 | 13.014 |  |  | 2000-08-01 |  | 13
2000-08-02 | 11.884 |  |  | 2000-08-02 |  | 11.9
2000-08-03 | 11.676 |  |  | 2000-08-03 |  | 11.7
2000-08-04 | 11.745 |  |  | 2000-08-04 |  | 11.7
2000-08-05 | 12.021 |  |  | 2000-08-05 |  | 12
2000-08-06 | 10.738 |  |  | 2000-08-06 |  | 10.7
2000-08-07 | 10.03 |  |  | 2000-08-07 |  | 10
2000-08-08 | 9.655 |  |  | 2000-08-08 |  | 9.66
2000-08-09 | 9.656 |  |  | 2000-08-09 |  | 9.66
2000-08-10 | 10.031 |  |  | 2000-08-10 |  | 10
2000-08-11 | 9.902 |  |  | 2000-08-11 |  | 9.9
2000-08-12 | 9.406 |  |  | 2000-08-12 |  | 9.41
2000-08-13 | 9.104 |  |  | 2000-08-13 |  | 9.1
2000-08-14 | 8.983 |  |  | 2000-08-14 |  | 8.98
2000-08-15 | 8.923 |  |  | 2000-08-15 |  | 8.92
2000-08-16 | 8.748 |  |  | 2000-08-16 |  | 8.75
2000-08-17 | 8.225 |  |  | 2000-08-17 |  | 8.23
2000-08-18 | 8.168 |  |  | 2000-08-18 |  | 8.17
2000-08-19 | 8.116 |  |  | 2000-08-19 |  | 8.12
2000-08-20 | 8.864 |  |  | 2000-08-20 |  | 8.86
2000-08-21 | 8.63 |  |  | 2000-08-21 |  | 8.63
2000-08-22 | 8.63 |  |  | 2000-08-22 |  | 8.63
2000-08-23 | 8.225 |  |  | 2000-08-23 |  | 8.23
2000-08-24 | 9.337 |  |  | 2000-08-24 |  | 9.34
2000-08-25 | 11.147 |  |  | 2000-08-25 |  | 11.1
2000-08-26 | 9.406 |  |  | 2000-08-26 |  | 9.41
2000-08-27 | 8.748 |  |  | 2000-08-27 |  | 8.75
2000-08-28 | 8.688 |  |  | 2000-08-28 |  | 8.69
2000-08-29 | 8.338 |  |  | 2000-08-29 |  | 8.34
2000-08-30 | 8.572 |  |  | 2000-08-30 |  | 8.57
2000-08-31 | 8.746 |  |  | 2000-08-31 |  | 8.75
2000-09-01 | 11.196 |  |  | 2000-09-01 |  | 11.2
2000-09-02 | 16.105 |  |  | 2000-09-02 |  | 16.1
2000-09-03 | 14.517 |  |  | 2000-09-03 |  | 14.5
2000-09-04 | 13.088 |  |  | 2000-09-04 |  | 13.1
2000-09-05 | 34.699 |  |  | 2000-09-05 |  | 34.7
2000-09-06 | 20.388 |  |  | 2000-09-06 |  | 20.4
2000-09-07 | 14.439 |  |  | 2000-09-07 |  | 14.4
2000-09-08 | 12.795 |  |  | 2000-09-08 |  | 12.8
2000-09-09 | 20.84 |  |  | 2000-09-09 |  | 20.8
2000-09-10 | 17.972 |  |  | 2000-09-10 |  | 18
2000-09-11 | 26.32 |  |  | 2000-09-11 |  | 26.3
2000-09-12 | 16.939 |  |  | 2000-09-12 |  | 16.9
2000-09-13 | 14.655 |  |  | 2000-09-13 |  | 14.7
2000-09-14 | 13.67 |  |  | 2000-09-14 |  | 13.7
2000-09-15 | 12.792 |  |  | 2000-09-15 |  | 12.8
2000-09-16 | 13.602 |  |  | 2000-09-16 |  | 13.6
2000-09-17 | 16.162 |  |  | 2000-09-17 |  | 16.2
2000-09-18 | 14.117 |  |  | 2000-09-18 |  | 14.1
2000-09-19 | 19.198 |  |  | 2000-09-19 |  | 19.2
2000-09-20 | 15.995 |  |  | 2000-09-20 |  | 16
2000-09-21 | 15.991 |  |  | 2000-09-21 |  | 16
2000-09-22 | 14.047 |  |  | 2000-09-22 |  | 14
2000-09-23 | 13.372 |  |  | 2000-09-23 |  | 13.4
2000-09-24 | 13.372 |  |  | 2000-09-24 |  | 13.4
2000-09-25 | 13.372 |  |  | 2000-09-25 |  | 13.4
2000-09-26 | 12.865 |  |  | 2000-09-26 |  | 12.9
2000-09-27 | 12.65 |  |  | 2000-09-27 |  | 12.7
2000-09-28 | 12.296 |  |  | 2000-09-28 |  | 12.3
2000-09-29 | 11.408 |  |  | 2000-09-29 |  | 11.4
2000-09-30 | 7.883 |  |  | 2000-09-30 |  | 7.88
Addition records for water year 2001 to present are available
from the Nez Perce National Forest.

## Painted Rock Data
Main Fork Red River
Painted Rocks
Date placed: |  | 1995-04-19
Date retrieved: |  | 1995-06-15
The maximum instantaneous discharge of 588 ft3/s occurred on May 6, 1995
Transect 1 |  |  |  |  | Transect 2
|  | Distance | Distance |  |  |  | Distance | Distance
| Particle | Placed | Retrieved | Downstream |  | Particle | Placed | Retrieved | Downstream
Rock | Diameter | from | from | Distance | Rock | Diameter | from | from | Distance
Number | B-Axis | Right stake | Right stake | Moved | Number | B-Axis | Right stake | Right stake | Moved
| mm | ft | ft | ft |  | mm | ft | ft | ft
|  | 1.5=rew |  |  |  |  | 1.7=rew | 0.0=rew
1 | 150 | 3.1 | 3 | 0 | 1 | 75 | 3.5 | 3.5 | 0
2 | 124 | 4.8 | 6 | 8.3 | 2 | 80 | 5 | 4.7 | 0.6
3 | 88 | 6.4 | 6.9 | 6.6 | 3 | 77 | 6.5 | 7.5 | 14.4
4 | 106 | 8.1 | 10 | 14.7 | 4 | 107 | 8 | 7.8 | 2.7
5 | 80 | 9.7 | 11 | 20 | 5 | 75 | 9.5 | 8.8 | 0.6
6 | 72 | 11.5 | 13.3 | 17.6 | 6 | 87 | 11 | 14.4 | 8.1
7 | 77 | 13.1 | 15 | 30 | 7 | 80 | 12.5 | 13.8 | 10.4
8 | 90 | 14.8 | 14.9 | 1.3 | 8 | 75 | 14 | 10 | 23.2
9 | 75 | 16.4 | 17.5 | 15.5 | 9 | 91 | 15.5 | 15.5 | 0.4
10 | 115 | 18.1 | 18 | 0.8 | 10 | 87 | 17 | 11 | 23.5
11 | 100 | 19.7 | 19.3 | 1.1 | 11 | 55 | 18.5 | 19.4 | 7
12 | 96 | 21.5 | 22.6 | 3.4 | 12 | 88 | 20 | 20.5 | 1
13 | 70 | 23.1 | 23 | 3.4 | 13 | 67 | 21.5 | 21.6 | 0.2
14 | 100 | 24.8 | 24.8 | 17 | 14 | 91 | 23 | 22.2 | 3.6
15 | 70 | 26.4 | 26.5 | 0.2 | 15 | 85 | 24.5 | 24.4 | 0.7
16 | 107 | 28.1 | 28.6 | 4.4 | 16 | 81 | 26 | 26.1 | 1.4
17 | 69 | 29.7 | 30.7 | 8.1 | 17 | 83 | 27.5 | 27.1 | 7.4
18 | 82 | 31.5 | 31.1 | 0.9 | 18 | 94 | 29 | 28.2 | 2.9
19 | 77 | 33.1 | 33 | 0.7 | 19 | 95 | 30.5 | 30.4 | 1.6
20 | 73 | 34.8 | 34.3 | 0.4 | 20 | 110 | 32 | 32.2 | 1.6
|  | 36.0=lew | 36.3=lew |  |  |  | 33=lew | 30=lew
Transect 1 is 74 ft upstream of transect 2. |  |  |  |  | Transect 2 is 177 ft upstream of the bridge.
Size of the rocks ranged from 55 to 150 mm diameter (b-axis) which represents the D52 up to the D89 of the surface particle size distribution.

## Bedload Trap Data
Main Fork Red River
Bedload Trap Data
Sample Dates | April 29, 1997 (0830) to May 2, 1997 (1000) |  | May 6, 1997 (1600) to May 9, 1997 (1330) |  | May 9, 1997 (1330) to May 11, 1997 (1700)
|  | Daily |  | Daily |  | Daily
|  | Mean |  | Mean |  | Mean
|  | Discharge |  | Discharge |  | Discharge
| Date | ft3/s | Date | ft3/s | Date | ft3/s
| 1997-04-29 | 372.138 | 1997-05-06 | 364.546 | 1997-05-09 | 395.7
| 1997-04-30 | 348.085 | 1997-05-07 | 385.132 | 1997-05-10 | 443.828
| 1997-05-01 | 302.331 | 1997-05-08 | 381.163 | 1997-05-11 | 481.335
| 1997-05-02 | 273.896 | 1997-05-09 | 395.7
| Maximum | 396.5464 | Maximum | 443 | Maximum | 533.1716
|  | Trap 2 |  | Trap 2 |  | Trap 2
|  | Center |  | Center |  | Center
Largest Particle, mm |  | 46 |  | 41 |  | 59
Number of Particles |  | 7 |  | 43 |  | 354
Size Range (b-axis), mm |  | 23-46 |  | 17-41 |  | 16-59
Median Diameter, mm |  | 31 |  | 27 |  | 25
Notes: Sampling period of April 29 to May 2, 1997; no particles in traps number 1 and number 3.
Sampling period of May 2 to May 6, 1997; no particles in any of the three traps. Daily mean discharges; 274 ft3/s on May 2, 284 ft3/s on May 3, 317 ft3/s on May 4 325 ft3/s on May 5, and 365 ft3/s on May 6, 1997.
Sampling period of May 6 to May 9, 1997; no particles in traps number 1 and number 3.
Sampling period of May 9 to May 11, 1997; no comments found on field notes.