## Site Map
MARSH CREEK
STUDY REACH
N
Scale 1 mile

## Bedload Data
Bedload sediment transport data for Marsh Creek.
[22 empty] | Largest |  | Bedload
|  |  | Total | [18 empty] | Particle | Median | Sample |  |  |  | Time per
Sample | Sample | Discharge1 | Bedload | >64mm | 45-64mm | 32-45mm | 22.6-32mm | 16-22.6mm | 11.3-16mm | 8-11.3mm | 5.66-8mm | 4-5.66mm | 2.83-4mm | 2-2.83mm | 1.41-2mm | 1-1.41mm | 0.707-1mm | 0.5-0.707mm | 0.354-0.5mm | 0.25-0.354mm | <0.25 mm | b-axis | Diameter | Size | Sample | Sample | Number | Vertical | Width | Comments
Date | Number | ft3/sec | tons/day | % | % | % | % | % | % | % | % | % | % | % | % | % | % | % | % | % |  | mm | mm | gm | Location | Type | Verticals | sec | ft
5/2/1994 | 1 | 111 | 0.314 | [7 empty] | 5.3079 | 1.8033 | 2.1096 | 4.9337 | 7.5876 | 12.181 | 14.903 | 22.3545 | 18.8499 | 9.7312 | 0.23818 | 7.9 | 0.69 | 29.42 | xs2 | hand held w/ ext | 42 | 30 | 35.3 | width adjusted
5/6/1994 | 2 | 127 | 0.903 | [7 empty] | 2.6096 | 4.3324 | 12.4652 | 19.5845 | 24.1956 | 18.1657 | 10.337 | 5.6752 | 1.8495 | 0.7094 | 0.076007 | 7.5 | 1.71 | 39.28 | xs2 | hand held w/ ext | 19 | 30 | 34.4 | width adjusted
5/6/1994 | 3 | 127 | 0.455 | [7 empty] | 2.4378 | 9.3956 | 5.6882 | 11.8334 | 17.6232 | 20.0609 | 15.744 | 10.4114 | 4.3169 | 2.2346 | 0.25394 | 8 | 1.34 | 19.78 | xs2 | hand held w/ ext | 19 | 30 | 34.4 | width adjusted
5/7/1994 | 4 | 154 | 1.92 | [6 empty] | 4.0456 | 0.94084 | 3.3753 | 7.7855 | 11.0784 | 17.2527 | 20.7927 | 15.4298 | 12.2545 | 4.963 | 1.9287 | 0.15289 | 10.2 | 1.29 | 85.15 | xs2 | Wade | 21 | 30 | 37.2
5/7/1994 | 5 | 154 | 0.165 | [9 empty] | 3.4674 | 5.9639 | 14.147 | 17.6144 | 19.0014 | 19.9723 | 12.4827 | 7.0735 | 0.27739 | 4 | 0.85 | 7.34 | xs2 | Wade | 21 | 30 | 37.2
5/9/1994 | 6 | 214 | 2.54 | [5 empty] | 2.184 | 6.631 | 4.4908 | 7.9818 | 12.8234 | 13.7093 | 14.8233 | 12.8848 | 9.5167 | 8.7887 | 4.4294 | 1.6402 | 0.096483 | 13.7 | 1.9 | 114.36 | xs2 | Wade+ext | 22 | 30 | 38.5
5/9/1994 | 7 | 214 | 2.04 | [6 empty] | 0.85218 | 4.3265 | 7.2326 | 8.0083 | 12.3348 | 16.3553 | 18.4639 | 14.1811 | 11.1657 | 5.0038 | 1.9119 | 0.16388 | 9.9 | 1.39 | 91.61 | xs2 | Wade+ext | 22 | 30 | 38.5
5/11/1994 | 8 | 263 | 3.29 |  |  |  |  | 7.5566 | 3.0381 | 0.95023 | 3.6781 | 5.5591 | 7.2851 | 10.8209 | 14.7899 | 18.4551 | 13.0963 | 9.3794 | 3.8979 | 1.4027 | 0.090498 | 20.1 | 1.54 | 155.12 | xs2 | hand held w/ ext | 23 | 30 | 38.4
5/11/1994 | 9 | 263 | 7.55 | [6 empty] | 6.4566 | 3.1256 | 5.0499 | 9.2615 | 14.2017 | 18.0166 | 18.9563 | 11.7569 | 8.5835 | 3.4351 | 1.0494 | 0.10691 | 12.4 | 1.59 | 355.98 | xs2 | hand held w/ ext | 23 | 30 | 38.4
5/13/1994 | 10 | 303 | 24 | 8.245 | 7.073 |  |  | 5.2502 | 4.1062 | 5.3229 | 5.4702 | 5.9159 | 10.148 | 13.4915 | 13.2658 | 11.6547 | 5.887 | 2.8671 | 0.90067 | 0.34405 | 0.057807 | 60.8 | 2.98 | 1073.8 | xs2 | hand held w/ ext | 23 | 30 | 40.5 | width adjusted
5/13/1994 | 11 | 303 | 18 | 17.5389 |  | 8.6378 | 4.4015 | 2.4298 | 2.5937 | 2.6769 | 2.0325 | 4.1842 | 6.0056 | 10.458 | 10.9509 | 11.8635 | 7.6234 | 5.3935 | 1.9878 | 1.0852 | 0.13658 | 56.3 | 2.91 | 805.96 | xs2 | hand held w/ ext | 23 | 30 | 40.5 | width adjusted
5/14/1994 | 12 | 266 | 14.7 |  |  |  |  | 3.4972 | 7.4986 | 4.6308 | 5.2603 | 8.0028 | 10.97 | 15.3113 | 16.756 | 14.6012 | 7.7809 | 4.0345 | 1.2315 | 0.37882 | 0.046092 | 18.8 | 2.25 | 695.18 | xs2 | hand held w/ ext | 23 | 30 | 38.4
5/14/1994 | 13 | 266 | 7.65 |  |  |  |  | 5.3206 | 3.0852 | 0.75255 | 5.7038 | 7.5088 | 12.2407 | 16.0257 | 19.1691 | 15.8868 | 7.9004 | 4.1765 | 1.6439 | 0.54706 | 0.038877 | 24.1 | 2.03 | 360.8 | xs2 | hand held w/ ext | 23 | 30 | 38.4
5/15/1994 | 14 | 251 | 10.1 | [5 empty] | 7.0873 | 6.1345 | 7.3944 | 7.5913 | 12.0868 | 14.0794 | 16.2795 | 14.8587 | 8.0254 | 4.6924 | 1.3489 | 0.39174 | 0.029645 | 18.2 | 2.23 | 472.6 | xs2 | hand held w/ ext | 23 | 30 | 38.7
5/15/1994 | 15 | 251 | 4.7 | [5 empty] | 1.9424 | 3.6255 | 5.2768 | 8.9751 | 13.0419 | 16.7993 | 20.0018 | 15.9623 | 8.038 | 4.3761 | 1.4693 | 0.46854 | 0.022745 | 13 | 1.99 | 219.85 | xs2 | hand held w/ ext | 23 | 30 | 38.7
5/15/1994 | 16 | 251 | 11.5 |  |  |  |  | 4.193 | 0.56984 | 4.9819 | 7.4858 | 8.0074 | 11.6065 | 15.3633 | 16.464 | 14.9012 | 9.0506 | 5.1508 | 1.6854 | 0.50302 | 0.037123 | 25.8 | 2.1 | 539.28 | xs2 | hand held w/ ext | 23 | 30 | 38.7
5/17/1994 | 17 | 243 | 2.6 | [7 empty] | 2.0363 | 7.5263 | 10.6052 | 16.6979 | 22.7743 | 20.0782 | 10.6215 | 5.6447 | 2.2644 | 1.4336 | 0.31767 | 5.5 | 1.63 | 122.86 | xs2 | hand held w/ ext | 23 | 30 | 38.4
5/17/1994 | 18 | 243 | 1.87 |  |  |  |  | 20.0796 |  | 3.7862 | 3.6839 | 6.4696 | 7.1859 | 12.5526 | 16.9414 | 16.0318 | 7.5043 | 3.6725 | 1.3985 | 0.60262 | 0.090961 | 18.9 | 2.22 | 88.05 | xs2 | hand held w/ ext | 23 | 30 | 38.4
5/17/1994 | 19 | 243 | 2.5 | [6 empty] | 4.0071 | 4.6027 | 7.0444 | 14.4887 | 17.0665 | 19.0233 | 16.6241 | 8.9672 | 5.2663 | 2.0163 | 0.79122 | 0.10209 | 12.1 | 1.9 | 117.85 | xs2 | hand held w/ ext | 23 | 30 | 38.4
5/19/1994 | 20 | 188 | 1.18 |  |  |  | 50.3076 |  |  | 0 | 2.0087 | 1.3029 | 4.0717 | 8.7043 | 12.2874 | 11.9797 | 6.0803 | 2.3706 | 0.63337 | 0.21716 | 0.036193 | 31 | 22.65 | 55.47 | xs2 | hand held w/ ext | 23 | 30 | 38.4
5/19/1994 | 21 | 188 | 0.882 |  |  |  |  | 16.8994 |  | 1.974 | 5.4405 | 6.2109 | 11.6033 | 15.3587 | 17.3086 | 14.1069 | 6.5238 | 3.1295 | 0.96293 | 0.43332 | 0.048146 | 17.8 | 2.37 | 41.6 | xs2 | hand held w/ ext | 23 | 30 | 38.4
5/19/1994 | 22 | 188 | 0.856 | [5 empty] | 7.4597 | 7.311 | 2.9244 | 6.0719 | 9.9133 | 15.1425 | 20.8178 | 16.6543 | 9.0458 | 3.3953 | 0.86741 | 0.34696 | 0.049566 | 13.5 | 1.96 | 40.37 | xs2 | hand held w/ ext | 23 | 30 | 38.4
5/23/1994 | 23 | 159 | 0.0211 | [11 empty] | 12.6316 | 18.9474 | 18.9474 | 26.3158 | 16.8421 | 5.2632 | 1.0526 | 2.1 | 0.71 | 0.97 | xs2 | wade | 22 | 30 | 37.7
5/24/1994 | 24 | 162 | 0.0213 | [10 empty] | 4.2105 | 6.3158 | 18.9474 | 25.2632 | 26.3158 | 12.6316 | 5.2632 | 1.0526 | 2.1 | 0.75 | 0.98 | xs2 | wade | 22 | 30 | 37.7
5/24/1994 | 25 | 162 | 0.0616 | [8 empty] | 29.6429 | 21.7857 | 18.9286 | 12.5 | 8.5714 | 4.2857 | 3.2143 | 1.0714 | 0 | 0 | 4.8 | 2.89 | 2.83 | xs2 | wade | 22 | 30 | 37.7
5/26/1994 | 26 | 172 | 1.16 | [7 empty] | 3.2122 | 3.5776 | 4.9048 | 10.9444 | 19.4653 | 23.8123 | 17.0802 | 10.9444 | 4.1739 | 1.7888 | 0.096172 | 5.8 | 1.26 | 52.11 | xs2 | hand held w/ ext | 22 | 30 | 38.5
5/26/1994 | 27 | 172 | 0.686 | [7 empty] | 1.1353 | 10.7363 | 12.65 | 17.3208 | 22.4457 | 18.4236 | 10.1524 | 4.9627 | 1.4272 | 0.64872 | 0.097308 | 8.2 | 1.76 | 30.87 | xs2 | hand held w/ ext | 22 | 30 | 38.5
5/27/1994 | 28 | 239 | 2.4 | [6 empty] | 6.0182 | 12.2993 | 12.9659 | 12.8157 | 14.4212 | 13.7827 | 13.2288 | 7.6425 | 4.4033 | 1.6149 | 0.69477 | 0.11267 | 12 | 2.46 | 106.72 | xs2 | hand held w/ ext | 22 | 30 | 39
5/27/1994 | 29 | 239 | 3.47 | [6 empty] | 2.1368 | 4.306 | 5.4296 | 10.9827 | 16.4253 | 19.9454 | 19.9909 | 11.6906 | 6.3909 | 1.89 | 0.72741 | 0.084432 | 9.3 | 1.66 | 154.15 | xs2 | hand held w/ ext | 22 | 30 | 39
5/30/1994 | 30 | 174 | 1.57 | [5 empty] | 3.3557 | 2.9448 | 6.8484 | 4.4651 | 7.6017 | 12.601 | 19.6685 | 23.9967 | 12.0668 | 5.013 | 1.1779 | 0.21915 | 0.04109 | 14.7 | 1.61 | 73.03 | xs2 | hand held w/ ext | 22 | 30 | 37.2
5/30/1994 | 31 | 174 | 2.62 | [5 empty] | 1.8355 | 2.409 | 2.8269 | 4.7198 | 9.6526 | 15.9702 | 22.4598 | 20.2229 | 12.1272 | 5.998 | 1.393 | 0.32776 | 0.057358 | 13.6 | 1.64 | 122.08 | xs2 | hand held w/ ext | 22 | 30 | 37.2
6/2/1994 | 32 | 182 | 0.285 | [8 empty] | 7.3638 | 11.7084 | 22.2386 | 22.4595 | 16.2739 | 13.623 | 3.3137 | 2.3564 | 0.5891 | 0.073638 | 5.5 | 1.75 | 13.6 | xs2 | hand held w/ ext | 23 | 30 | 37.9
6/2/1994 | 33 | 182 | 0.829 | [7 empty] | 0.80808 | 10.4293 | 17.9798 | 23.4848 | 22.2222 | 15.4293 | 5.9343 | 2.5253 | 0.83333 | 0.30303 | 0.050505 | 6.3 | 2.08 | 39.63 | xs2 | hand held w/ ext | 23 | 30 | 37.9
6/3/1994 | 34 | 165 | 0.363 | [7 empty] | 3.7372 | 5.2441 | 6.3291 | 11.5732 | 18.5051 | 22.8451 | 16.516 | 9.343 | 3.9783 | 1.748 | 0.18083 | 7 | 1.32 | 16.6 | xs2 | hand held w/ ext | 22 | 30 | 37.9
6/3/1994 | 35 | 165 | 0.776 | [6 empty] | 6.5236 | 2.3722 | 2.4287 | 6.9189 | 11.9175 | 16.5772 | 17.9045 | 12.3694 | 10.449 | 7.3708 | 4.2079 | 0.96018 | 9.3 | 1.32 | 35.47 | xs2 | hand held w/ ext | 22 | 30 | 37.9
6/5/1994 | 36 | 153 | 0.548 | [5 empty] | 14.9817 |  | 5.8059 | 4.9127 | 10.3126 | 13.7231 | 20.9095 | 16.5246 | 8.039 | 3.4917 | 0.97442 | 0.24361 | 0.081202 | 15.2 | 1.99 | 24.74 | xs2 | hand held w/ ext | 22 | 30 | 38.4
6/5/1994 | 37 | 153 | 0.117 | [7 empty] | 14.2322 | 2.2472 | 14.0449 | 6.5543 | 15.5431 | 18.7266 | 13.6704 | 9.5506 | 3.9326 | 1.4981 | 0 | 7.5 | 1.5 | 5.28 | xs2 | hand held w/ ext | 22 | 30 | 38.4
6/9/1994 | 38 | 119 | 0.222 | [7 empty] | 1.8072 | 6.4257 | 7.5301 | 12.5502 | 22.1888 | 25.2008 | 16.3655 | 5.9237 | 1.004 | 0.60241 | 0.40161 | 5.5 | 1.42 | 10.1 | xs2 | hand held w/ ext | 21 | 30 | 36.4
6/9/1994 | 39 | 119 | 0.0645 | [8 empty] | 3.1142 | 10.3806 | 15.5709 | 23.5294 | 25.9516 | 13.8408 | 6.2284 | 1.0381 | 0 | 0.34602 | 4.9 | 1.47 | 2.93 | xs2 | hand held w/ ext | 21 | 30 | 36.4
6/11/1994 | 40 | 96.3 | 0.0656 | [9 empty] | 6.4935 | 17.2078 | 18.8312 | 24.3506 | 17.5325 | 9.7403 | 3.5714 | 1.9481 | 0.32468 | 4 | 1.27 | 3.09 | xs2 | wading | 21 | 30 | 35.1
6/11/1994 | 41 | 96.3 | 0.0497 | [8 empty] | 5.5794 | 7.2961 | 4.2918 | 11.588 | 19.7425 | 17.1674 | 16.7382 | 10.7296 | 6.4378 | 0.42918 | 4.1 | 0.97 | 2.34 | xs2 | wading | 21 | 30 | 35.1
6/13/1994 | 42 | 98.7 | 0.0203 | [9 empty] | 14.8936 | 10.6383 | 38.2979 | 26.5957 | 4.2553 | 2.1277 | 1.0638 | 1.0638 | 1.0638 | 3.8 | 1.6 | 0.98 | xs2 | hand held w/ ext | 22 | 30 | 35.8
6/13/1994 | 43 | 98.7 | 0.541 | [7 empty] | 2.6437 | 6.9732 | 11.3027 | 18.0843 | 26.5517 | 21.1877 | 9.0038 | 3.3333 | 0.68966 | 0.19157 | 0.038314 | 7.6 | 1.73 | 26.2 | xs2 | hand held w/ ext | 22 | 30 | 35.8
6/13/1994 | 44 | 98.7 | 0.0318 | [8 empty] | 10 | 35.3333 | 18.6667 | 9.3333 | 15.3333 | 8.6667 | 2.6667 | 0 | 0 | 0 | 4.7 | 2.59 | 1.54 | xs2 | hand held w/ ext | 22 | 30 | 35.8
6/25/1994 | 45 | 71.1 | 0.0702 | [8 empty] | 14.8867 | 8.0906 | 22.0065 | 14.2395 | 13.2686 | 11.6505 | 7.767 | 5.178 | 2.589 | 0.32362 | 4.7 | 1.77 | 3.09 | xs2 | Wade | 20 | 30 | 35.8
6/25/1994 | 46 | 71.1 | 0.0752 | [10 empty] | 25.3823 | 33.3333 | 22.63 | 10.3976 | 5.1988 | 2.1407 | 0.61162 | 0.30581 | 3 | 1.54 | 3.31 | xs2 | Wade | 20 | 30 | 35.8
10/21/1994 | 47 | 31.5 | 0.00227 | [10 empty] | 13.3333 | 26.6667 | 40 | 13.3333 | 6.6667 | 0 | 0 | 0 | 2.1 | 1.29 | 0.13 | xs2 | Wade | 21 | 30 | 28.9
10/21/1994 | 48 | 31.5 | 0.00629 | [10 empty] | 0 | 10.5263 | 26.3158 | 26.3158 | 26.3158 | 7.8947 | 2.6316 | 0 | 1.3 | 0.84 | 0.36 | xs2 | Wade | 21 | 30 | 28.9
5/8/1995 | 49 | 188 | 7.11 |  |  |  | 29.4452 | 2.6946 | 2.1287 | 1.9546 | 2.3747 | 3.6415 | 5.8943 | 8.8849 | 11.8473 | 11.1747 | 8.2189 | 6.3535 | 4.1116 | 0.89023 | 0.38526 | 52 | 2.63 | 459.72 | about 66 ft us of bridge | Wade | 22 | 60 | 53.6
5/8/1995 | 50 | 188 | 12.1 |  |  |  | 8.3308 | 10.1695 | 11.8772 | 9.1731 | 8.5927 | 6.4022 | 7.8274 | 7.1905 | 8.1433 | 7.753 | 5.8449 | 4.4016 | 3.2768 | 0.74859 | 0.26836 | 38 | 5.12 | 779.14 | about 66 ft us of bridge | Wade | 22 | 60 | 53.6
5/10/1995 | 51 | 221 | 2.63 |  |  |  |  | 5.2471 | 2.8971 | 1.3823 | 0.8294 | 2.6437 | 4.8785 | 7.407 | 12.1818 | 17.354 | 17.1121 | 15.7125 | 9.4978 | 2.1138 | 0.743 | 18 | 1.1 | 173.85 | about 112 ft us of bridge | Wade | 22 | 60 | 52.5
5/10/1995 | 52 | 221 | 4.43 | [5 empty] | 3.0106 | 3.7043 | 4.2238 | 6.2878 | 8.3211 | 10.3544 | 14.0997 | 16.7515 | 15.0429 | 10.8396 | 5.97 | 1.0354 | 0.35881 | 11.5 | 1.41 | 292.67 | about 112 ft us of bridge | Wade | 22 | 60 | 52.5
5/11/1995 | 53 | 280 | 6.94 |  |  |  | 20.4022 | 5.5565 | 5.4469 | 1.7556 | 4.3975 | 5.1669 | 6.4379 | 7.4996 | 9.2819 | 9.3087 | 7.6871 | 7.0954 | 6.6181 | 2.4325 | 0.9131 | 48 | 2.72 | 411.44 | about 112 ft us of bridge | Wade | 21 | 60 | 55.8
5/11/1995 | 54 | 280 | 9.42 |  |  |  |  | 1.1532 | 1.1209 | 2.9305 | 2.9144 | 5.3912 | 8.8095 | 14.8212 | 15.9457 | 14.5593 | 11.5302 | 10.0057 | 7.4931 | 2.3441 | 0.98103 | 18.5 | 1.51 | 558.18 | about 112 ft us of bridge | Wade | 21 | 60 | 55.8
5/12/1995 | 55 | 268 | 6.45 |  |  |  |  | 5.2469 | 3.1614 | 1.8171 | 2.7704 | 4.4878 | 6.788 | 11.8815 | 15.9681 | 15.1043 | 13.6501 | 10.4912 | 6.8416 | 1.3494 | 0.44214 | 21 | 1.48 | 391.55 | about 112 ft us of bridge | Wade | 22 | 60 | 57.1
5/12/1995 | 56 | 268 | 9.02 |  |  |  |  | 0.86495 | 7.545 | 4.1547 | 4.6064 | 6.126 | 9.1232 | 11.8131 | 14.2123 | 14.5579 | 11.5973 | 8.8086 | 5.2574 | 0.98016 | 0.35293 | 17 | 1.74 | 547.27 | about 112 ft us of bridge | Wade | 22 | 60 | 57.1
5/15/1995 | 57 | 264 | 4.41 |  |  |  |  | 2.2554 | 1.4507 | 2.2591 | 2.104 | 3.204 | 5.5406 | 8.7667 | 13.0006 | 15.6805 | 15.0087 | 15.7986 | 11.8748 | 2.4731 | 0.58322 | 21 | 1.1 | 271.12 | about 112 ft us of bridge | Wade | 22 | 60 | 56.3
5/15/1995 | 58 | 264 | 4.46 |  |  |  |  | 6.5009 | 0.86411 | 0.92609 | 1.8048 | 4.1127 | 5.1956 | 10.4532 | 13.5669 | 15.1785 | 14.2815 | 14.1175 | 9.9683 | 2.0782 | 0.95162 | 18 | 1.21 | 274.64 | about 112 ft us of bridge | Wade | 22 | 60 | 56.3
5/16/1995 | 59 | 346 | 25 |  |  |  |  | 5.0848 | 3.2682 | 5.1093 | 5.5675 | 5.7959 | 7.1196 | 8.9567 | 10.2036 | 11.5409 | 11.2703 | 12.1861 | 10.3756 | 2.6148 | 0.90695 | 19 | 1.46 | 1472.55 | about 112 ft us of bridge | Wade | 24 | 60 | 64.3
5/16/1995 | 60 | 346 | 29.5 |  |  |  | 11.603 | 4.1562 | 3.5991 | 2.7531 | 3.4734 | 4.963 | 7.4301 | 10.0996 | 11.2409 | 11.832 | 11.1532 | 9.0362 | 6.4687 | 1.6165 | 0.57496 | 36 | 1.88 | 1735.5 | about 112 ft us of bridge | Wade | 24 | 60 | 64.3
5/21/1995 | 61 | 509 | 10.3 |  |  |  | 5.0149 | 4.6092 | 4.1061 | 7.8733 | 6.0293 | 6.224 | 6.9827 | 8.8654 | 10.4599 | 12.7503 | 10.2875 | 9.3948 | 5.7635 | 1.3126 | 0.32662 | 27 | 1.98 | 493.03 | about 492 ft ds of bridge | Wade | 24 | 60 | 79
5/21/1995 | 62 | 509 | 9.27 |  |  |  | 17.4118 | 6.4152 | 7.5273 | 7.3559 | 3.6069 | 3.9543 | 5.0889 | 6.7716 | 8.8379 | 10.1033 | 8.4544 | 7.207 | 5.7363 | 1.1436 | 0.38573 | 26 | 3.1 | 443.48 | about 492 ft ds of bridge | Wade | 24 | 60 | 79
5/22/1995 | 63 | 521 | 8.88 |  |  |  |  | 12.6201 | 4.508 | 5.9459 | 5.8438 | 6.4607 | 7.5687 | 9.0896 | 10.3186 | 11.6141 | 9.538 | 8.793 | 5.9743 | 1.2599 | 0.46504 | 20 | 2.16 | 421.71 | about 492 ft ds of bridge | Wade | 24 | 60 | 79.6
5/22/1995 | 64 | 521 | 10.4 |  |  |  | 6.2225 | 2.8356 | 5.9732 | 5.1341 | 6.9056 | 6.4617 | 7.84 | 9.7918 | 11.4093 | 12.6457 | 10.1425 | 8.3467 | 4.9395 | 0.97898 | 0.37295 | 29 | 2.08 | 493 | about 492 ft ds of bridge | Wade | 24 | 60 | 79.6
5/24/1995 | 65 | 510 | 6.3 |  |  |  | 35.7262 |  | 6.841 | 1.1469 | 3.0694 | 2.8655 | 4.4971 | 5.9349 | 8.1316 | 9.2617 | 8.4426 | 7.6735 | 5.1926 | 0.97967 | 0.23739 | 49 | 3.89 | 299.56 | about 492 ft ds of bridge | Wade | 24 | 60 | 79.5
5/24/1995 | 66 | 510 | 4.72 | [5 empty] | 3.3272 | 8.5386 | 6.3872 | 7.7992 | 10.0396 | 12.917 | 14.5873 | 13.4827 | 9.278 | 7.0465 | 5.0644 | 1.1403 | 0.39196 | 13.5 | 1.95 | 224.62 | about 492 ft ds of bridge | Wade | 24 | 60 | 79.5
5/26/1995 | 67 | 489 | 8.83 |  |  |  | 8.9103 | 10.3331 | 0.95408 | 3.4047 | 4.661 | 4.9917 | 8.4321 | 12.4649 | 13.8068 | 12.3031 | 8.8009 | 5.8553 | 3.9662 | 0.81608 | 0.29979 | 30 | 2.25 | 420.43 | about 492 ft ds of bridge | Wade | 24 | 60 | 79.4
5/26/1995 | 68 | 489 | 9.91 |  |  |  |  | 3.4745 | 8.6407 | 5.4672 | 7.9687 | 8.5898 | 10.3557 | 12.5286 | 13.455 | 11.8079 | 7.8458 | 5.6517 | 3.2774 | 0.69745 | 0.23955 | 18 | 2.43 | 471.9 | about 492 ft ds of bridge | Wade | 24 | 60 | 79.4
5/28/1995 | 69 | 421 | 2.89 |  |  |  |  | 0 | 6.8291 | 9.8666 | 5.9229 | 6.3288 | 8.2645 | 9.7144 | 13.1434 | 13.2739 | 10.5988 | 8.9169 | 5.6981 | 1.1237 | 0.31898 | 12 | 1.84 | 138.04 | about 492 ft ds of bridge | Wade | 24 | 60 | 79
5/28/1995 | 70 | 421 | 4.36 |  |  |  |  | 16.0401 | 4.8192 | 0.9063 | 4.1383 | 5.035 | 9.485 | 10.7557 | 13.6712 | 13.7863 | 9.8638 | 6.8716 | 3.6875 | 0.65215 | 0.28771 | 22.6 | 2.08 | 208.64 | about 492 ft ds of bridge | Wade | 24 | 60 | 79
5/29/1995 | 71 | 474 | 2.85 |  |  |  |  | 0 | 1.7734 | 3.3517 | 5.6216 | 4.4866 | 6.4639 | 11.2343 | 12.653 | 14.7189 | 13.3889 | 13.185 | 10.3653 | 2.1369 | 0.62068 | 11.5 | 1.27 | 112.87 | about 492 ft ds of bridge | Wade | 20 | 60 | 79.4
5/29/1995 | 72 | 474 | 11.7 |  |  |  |  | 2.2598 | 7.4216 | 6.3347 | 4.9965 | 6.4357 | 8.5601 | 12.3601 | 14.0786 | 13.8981 | 9.8425 | 7.6085 | 4.9148 | 0.9602 | 0.32866 | 21 | 1.92 | 465.82 | about 492 ft ds of bridge | Wade | 20 | 60 | 79.4
5/30/1995 | 73 | 582 | 6.21 |  |  |  |  | 5.7845 | 5.9689 | 2.6137 | 3.9533 | 5.6616 | 7.8656 | 10.9136 | 12.7857 | 13.9287 | 11.188 | 9.7911 | 7.3372 | 1.6387 | 0.56944 | 21 | 1.64 | 244.42 | about 492 ft ds of bridge | Wade | 20 | 60 | 80
5/30/1995 | 74 | 582 | 6.97 |  |  |  |  | 13.3921 | 3.6941 | 6.6487 | 5.0858 | 5.9893 | 8.565 | 10.8784 | 11.9276 | 11.505 | 8.5213 | 7.1988 | 5.0822 | 1.1549 | 0.35703 | 22 | 2.29 | 274.62 | about 492 ft ds of bridge | Wade | 20 | 60 | 80
6/4/1995 | 75 | 821 | 13 |  |  |  | 2.9129 | 1.036 | 8.6747 | 7.2362 | 6.4772 | 7.3024 | 8.3507 | 9.6446 | 11.2479 | 11.5103 | 9.3172 | 8.4662 | 6.3628 | 1.2042 | 0.25676 | 24 | 2.12 | 892.8 | xs2 | hand held w/ ext | 21 | 60 | 48.1
6/4/1995 | 76 | 821 | 8.1 |  |  |  |  | 3.1229 | 4.7722 | 5.8581 | 6.8308 | 7.0336 | 8.7045 | 10.8726 | 12.8379 | 13.3996 | 10.4526 | 8.7674 | 5.8976 | 1.1594 | 0.29075 | 19 | 1.85 |  | xs2 | hand held w/ ext | 21 | 60 | 48.1
6/6/1995 | 77 | 821 | 33.8 |  |  |  | 11.0073 | 5.2993 | 7.6597 | 6.647 | 7.0431 | 8.498 | 9.8551 | 9.5903 | 9.5352 | 7.8728 | 5.5646 | 6.1015 | 4.3254 | 0.79008 | 0.21054 | 47 | 3.49 | 2322.65 | xs2 | hand held w/ ext | 21 | 60 | 48.1
6/6/1995 | 78 | 821 | 38.9 |  |  |  | 4.1255 | 2.2476 | 5.5175 | 7.8714 | 10.7205 | 12.3437 | 15.8538 | 14.8449 | 12.5034 | 6.9919 | 3.0425 | 2.0403 | 1.4878 | 0.28918 | 0.12008 | 31 | 3.42 | 2673.52 | xs2 | hand held w/ ext | 21 | 60 | 48.1
6/8/1995 | 79 | 569 | 5.19 |  |  |  | 38.9734 |  | 6.9522 | 4.408 | 6.5697 | 5.3109 | 5.133 | 5.3465 | 5.1775 | 5.2042 | 4.7238 | 5.5289 | 5.1197 | 1.2232 | 0.32915 | 40 | 8.21 | 224.82 | about 492 ft ds of bridge | Wade | 22 | 60 | 80
6/8/1995 | 80 | 569 | 20.4 |  |  |  | 55.254 | 4.7639 | 2.8907 | 2.8986 | 3.6185 | 3.8403 | 3.9343 | 4.2727 | 4.2885 | 4.2002 | 3.5008 | 3.391 | 2.4617 | 0.49801 | 0.18675 | 65 | 23.36 | 884.3 | about 492 ft ds of bridge | Wade | 22 | 60 | 80
6/8/1995 | 81 | 569 | 12.9 |  |  |  | 25.0855 | 7.7282 | 10.1337 | 5.7505 | 5.2226 | 5.7488 | 6.0405 | 7.0947 | 7.2378 | 6.8423 | 4.9272 | 4.5496 | 2.9334 | 0.53514 | 0.17003 | 38 | 7.34 | 558.92 | about 492 ft ds of bridge | Wade | 22 | 60 | 80
6/11/1995 | 82 | 475 | 12 |  |  |  | 2.9036 | 9.5334 | 3.7419 | 2.9246 | 5.6164 | 7.4244 | 8.8858 | 10.6535 | 11.1033 | 10.9651 | 9.4494 | 9.2586 | 6.369 | 0.93286 | 0.23803 | 23 | 2.11 | 572.05 | about 492 ft ds of bridge | Wade | 24 | 60 | 79.4
6/11/1995 | 83 | 475 | 7.09 |  |  |  | 13.7842 | 11.1928 | 5.3518 | 5.7521 | 5.9418 | 5.5178 | 6.9262 | 9.1114 | 9.9594 | 8.8594 | 6.7216 | 5.9151 | 3.982 | 0.72939 | 0.25499 | 26 | 3.54 | 337.46 | about 492 ft ds of bridge | Wade | 24 | 60 | 79.4
6/13/1995 | 84 | 661 | 14.4 |  |  |  | 28.0439 | 6.1159 | 3.0777 | 4.8976 | 3.236 | 3.3777 | 4.7278 | 6.645 | 8.0775 | 9.6205 | 9.0007 | 7.5665 | 4.7839 | 0.6495 | 0.17968 | 45 | 3.65 | 606.87 | about 492 ft ds of bridge | Wade | 22 | 60 | 82
6/13/1995 | 85 | 661 | 17.3 |  |  |  | 17.8081 | 5.6404 | 4.029 | 3.019 | 4.7561 | 4.5128 | 7.1738 | 9.3619 | 10.4047 | 11.3627 | 9.1883 | 7.4622 | 4.3475 | 0.68608 | 0.24737 | 44 | 2.53 | 731.89 | about 492 ft ds of bridge | Wade | 22 | 60 | 82
6/15/1995 | 86 | 676 | 27.2 |  |  |  | 36.5364 | 0.48372 | 3.0161 | 4.0605 | 4.6415 | 5.5796 | 7.3733 | 9.4055 | 9.46 | 8.0244 | 4.6875 | 3.7976 | 2.4309 | 0.34101 | 0.16195 | 66 | 5.23 | 1871.41 | xs2 | hand held w/ ext | 21 | 60 | 48.1
6/15/1995 | 87 | 676 | 21.3 |  |  |  | 16.2273 | 6.3254 | 6.7986 | 5.4532 | 5.1729 | 7.0502 | 8.7461 | 11.6783 | 11.7854 | 9.1191 | 5.1722 | 3.5527 | 2.3267 | 0.41869 | 0.1732 | 34 | 3.56 | 1466.95 | xs2 | hand held w/ ext | 21 | 60 | 48.1
6/20/1995 | 88 | 567 | 5.37 | [5 empty] | 3.5333 | 6.1639 | 5.4555 | 6.4446 | 8.8981 | 11.2133 | 13.2478 | 13.7316 | 11.1442 | 10.5049 | 7.9089 | 1.4341 | 0.31964 | 15 | 1.61 | 232.07 | about 492 ft ds of bridge | Wade | 22 | 60 | 80.2
6/20/1995 | 89 | 567 | 7.17 |  |  |  | 6.5611 |  | 1.0693 | 3.237 | 7.3494 | 7.0328 | 9.0454 | 12.1337 | 13.5972 | 14.0236 | 11.1807 | 8.7256 | 4.975 | 0.82055 | 0.24875 | 28 | 1.82 | 309.79 | about 492 ft ds of bridge | Wade | 22 | 60 | 80.2
6/22/1995 | 90 | 495 | 8.4 |  | 19.9297 |  | 7.1364 | 7.8749 | 6.8122 | 3.4551 | 4.4661 | 4.8121 | 6.0056 | 6.8639 | 7.9048 | 8.2237 | 6.943 | 5.7685 | 3.1554 | 0.48775 | 0.16077 | 47 | 5.53 | 367.23 | about 492 ft ds of bridge | Wade | 22 | 60 | 79.3
6/22/1995 | 91 | 495 | 6.78 |  |  |  |  | 7.2662 | 5.9453 | 3.3409 | 4.1077 | 4.915 | 8.1343 | 12.1204 | 12.8602 | 13.6371 | 11.5698 | 9.6105 | 5.388 | 0.90194 | 0.20268 | 21 | 1.79 | 296.35 | about 492 ft ds of bridge | Wade | 22 | 60 | 79.3
6/22/1995 | 92 | 495 | 17.4 |  |  | 9.9546 |  | 6.6128 | 3.0191 | 3.3746 | 5.8032 | 6.9697 | 8.7921 | 12.929 | 11.7561 | 10.7668 | 8.8682 | 6.9093 | 3.6147 | 0.48677 | 0.14301 |  | 2.44 | 762.42 | about 492 ft ds of bridge | Wade | 22 | 60 | 79.3
6/26/1995 | 93 | 567 | 5 |  |  |  |  | 3.6319 | 8.8537 | 3.943 | 5.9338 | 6.2748 | 8.9049 | 11.9144 | 11.4668 | 12.4259 | 9.8939 | 9.0243 | 6.2236 | 1.1637 | 0.34528 | 18 | 1.97 | 234.7 | about 492 ft ds of bridge | Wade | 24 | 60 | 80.5
6/26/1995 | 94 | 567 | 5.78 |  |  |  |  | 3.5499 | 5.7161 | 3.2031 | 2.0886 | 5.1109 | 7.2623 | 11.1738 | 13.9636 | 14.8234 | 12.7385 | 11.4063 | 7.325 | 1.3358 | 0.30259 | 20 | 1.48 | 271.19 | about 492 ft ds of bridge | Wade | 24 | 60 | 80.5
6/30/1995 | 95 | 502 | 7.81 |  |  |  |  | 3.2578 | 3.3783 | 3.2666 | 4.425 | 6.7949 | 9.7968 | 15.2715 | 15.0451 | 14.3424 | 10.5907 | 8.509 | 4.5573 | 0.61745 | 0.14701 | 18.5 | 1.83 | 340.56 | about 492 ft ds of bridge | Wade | 22 | 60 | 79.5
6/30/1995 | 96 | 502 | 6.3 | [5 empty] | 8.8101 | 5.2766 | 5.3787 | 5.4079 | 7.8073 | 10.7136 | 12.7448 | 14.765 | 12.8505 | 10.4183 | 4.9703 | 0.65638 | 0.20056 | 16 | 1.67 | 274.41 | about 492 ft ds of bridge | Wade | 22 | 60 | 79.5
7/4/1995 | 97 | 401 | 2.51 | [6 empty] | 6.8451 | 5.5689 | 7.2678 | 11.113 | 12.903 | 13.6322 | 12.0577 | 10.3754 | 11.9417 | 7.2263 | 0.87843 | 0.1906 | 9 | 1.7 | 120.64 | about 492 ft ds of bridge | Wade | 24 | 60 | 78.6
7/4/1995 | 98 | 401 | 1.56 |  |  |  |  | 11.7342 |  | 5.6074 | 5.341 | 6.9659 | 8.471 | 11.0815 | 13.8918 | 12.3735 | 9.6297 | 8.5376 | 5.3277 | 0.8391 | 0.19979 | 19 | 1.96 | 75.22 | about 492 ft ds of bridge | Wade | 24 | 60 | 78.6
1 Discharge predicted from two Stage-Discharge Equations.

## Suspended Data
Suspended sediment transport data for Marsh Creek.
|  |  | Suspended | Suspended | Suspended
Sample | Sample |  | Sediment | Sediment | Sediment | Suspended | Suspended | Sample | Sample | Number of
Date | Number | Discharge1 | <0.063mm | >0.063mm | Total | Sediment | Sand | Location | Type | Verticals | Comments
|  | ft3/sec | mg/l | mg/l | mg/l | tons/day | %
5/17/1994 | 1 | 243 | 0.94 | 6.22 | 7.16 | 4.75 | 86.8715 | xs2 |  | 5
5/19/1994 | 2 | 188 | 0.67 | 2.25 | 2.92 | 1.47 | 77.0548 | xs2 |  | 5
5/27/1994 | 3 | 239 | 1.07 | 2.19 | 3.26 | 2.12 | 67.1779 | xs2 |  | 5
5/30/1994 | 4 | 174 | 0.71 | 1.39 | 2.09 | 0.969 | 66.5072 | xs2 |  | 4
6/5/1994 | 5 | 153 | 0.29 | 0.61 | 0.91 | 0.371 | 67.033 | xs2 |  | 5
6/9/1994 | 6 | 119 | 0.12 | 1.29 | 1.41 | 0.445 | 91.4894 | xs2 |  | 5
6/11/1994 | 7 | 96.3 | 0.13 | 4.91 | 5.04 | 1.29 | 97.4206 | xs2 |  | 5
5/8/1995 | 8 | 188 | 5.5 | 21.17 | 26.67 | 15 | 79.3776 | about 66 ft us of bridge | Wade | 5
5/10/1995 | 9 | 221 | 3.76 | 3.87 | 7.63 | 4.63 | 50.7208 | about 112 ft us of bridge | Wade | 5
5/11/1995 | 10 | 280 | 11.86 | 14.98 | 26.85 | 19.3 | 55.7914 | about 112 ft us of bridge | Wade | 5
5/12/1995 | 11 | 268 | 4.54 | 4.65 | 9.18 | 6.44 | 50.6536 | about 112 ft us of bridge | Wade | 5
5/16/1995 | 12 | 346 | 5.15 | 10.98 | 16.14 | 14.4 | 68.0297 | about 112 ft us of bridge | Wade | 5
5/21/1995 | 13 | 509 | 3.98 | 3.76 | 7.74 | 10.4 | 48.5788 | about 492 ft ds of bridge | Wade | 5
5/22/1995 | 14 | 521 | 4.5 | 3.26 | 7.76 | 10.7 | 42.0103 | about 492 ft ds of bridge | Wade | 5
5/24/1995 | 15 | 510 | 3.18 | 2.47 | 5.64 | 7.74 | 43.7943 | about 492 ft ds of bridge | Wade | 5
5/26/1995 | 16 | 489 | 2.47 | 2 | 4.47 | 5.92 | 44.7427 | about 492 ft ds of bridge | Wade | 5
5/28/1995 | 17 | 421 | 3.77 | 5.18 | 8.95 | 10.4 | 57.8771 | about 492 ft ds of bridge | Wade | 5
5/29/1995 | 18 | 474 | 3.21 | 5.29 | 8.5 | 11.1 | 62.2353 | about 492 ft ds of bridge | Wade | 5
5/30/1995 | 19 | 582 | 4.06 | 4.47 | 8.53 | 13 | 52.4033 | about 492 ft ds of bridge | Wade | 5
6/4/1995 | 20 | 821 | 5.57 | 3.28 | 8.84 | 20 | 37.1041 | xs2 | Wade | 2 2
6/6/1995 | 21 | 821 | 3.9 | 3.43 | 7.32 | 17.1 | 46.8579 | xs2 | Wade | 2 2
6/8/1995 | 22 | 569 | 2.55 | 2.94 | 5.49 | 8.14 | 53.5519 | about 492 ft ds of bridge | Wade | 5
6/11/1995 | 23 | 475 | 1.83 | 3.3 | 5.13 | 6.68 | 64.3275 | about 492 ft ds of bridge | Wade | 5
6/13/1995 | 24 | 661 | 3.82 | 12.62 | 16.44 | 29.7 | 76.764 | about 492 ft ds of bridge | Wade | 5
6/20/1995 | 25 | 567 | 1.1 | 3.9 | 5 | 7.42 | 78 | about 492 ft ds of bridge | Wade | 5
6/26/1995 | 26 | 567 | 2.48 | 5.61 | 8.09 | 12.3 | 69.3449 | about 492 ft ds of bridge | Wade | 5
7/4/1995 | 27 | 401 | 1.12 | 1.86 | 2.98 | 3.27 | 62.4161 | about 492 ft ds of bridge | Wade | 5
1 Discharge predicted from two Stage-Discharge Equations.
2 One vertical on each edge due to high velocity.

## 1994 Surface Material
Surface material particle size distribution
for the sample reach of Marsh Creek.
Sample Date |  | 6/13/1994
Pebble Count Technique
near cross-section 2
Number | Particle
of | Size
Particles | b-Axis | Cumulative
| mm | %
0 | <4 | 8.4377e-15
1 | 4 | 2.1053
0 | 5.625 | 2.1053
6 | 8 | 2.1053
8 | 11.25 | 3.1579
9 | 16 | 4.2105
16 | 22.5 | 6.3158
21 | 32 | 12.6316
22 | 45 | 35.7895
6 | 64 | 57.8947
2 | 90 | 74.7368
1 | 128 | 84.2105
1 | 180 | 92.6316
0 | 256 | 98.9474
0 | 360 | 98.9474
2 | 512 | 100

## Cross-section Data
Cross-section survey information for Marsh Creek.
Survey Date: |  | May 31 and June 5, 1994
Cross-section 1 |  | Cross-section 2 |  | Cross-section 3 |  | Cross-section 4 |  | Cross-section 5
at 87025 ft in reach |  | at 182.04 ft in reach |  | at 690.11 ft in reach |  | at 957.76 ft in reach |  | at 449.03 ft in reach
Distance | Elevation | Distance | Elevation | Distance | Elevation | Distance | Elevation | Distance | Elevation
ft | ft | ft | ft | ft | ft | ft | ft | ft | ft
0 | 164.2952 | 0 | 160.7725 | 0 | 159.6343 | 0 | 159.5031 | 0 | 161.3727
3.28 | 164.3116 | 1.64 | 160.3658 | 3.28 | 159.0866 | 3.28 | 159.2834 | 6.56 | 161.2054
6.56 | 164.305 | 3.28 | 159.8016 | 6.56 | 159.0308 | 4.264 | 159.1292 | 9.84 | 161.1333
9.84 | 164.1673 | 4.92 | 159.7098 | 9.84 | 159.0275 | 6.56 | 157.5778 | 13.12 | 161.0218
10.496 | 164.2722 | 6.56 | 159.6507 | 13.12 | 158.4863 | 9.84 | 156.807 | 16.4 | 161.0414
11.48 | 164.2493 | 8.2 | 159.5392 | 13.776 | 157.9123 | 13.448 | 156.7676 | 19.68 | 161.0939
12.464 | 164.0722 | 9.84 | 159.5326 | 14.432 | 157.7975 | 14.76 | 157.3711 | 22.96 | 161.1005
12.792 | 163.8786 | 11.48 | 159.4277 | 15.416 | 157.5187 | 16.4 | 157.4433 | 24.6 | 160.861
13.12 | 163.7737 | 13.12 | 158.939 | 16.0392 | 157.3875 | 19.68 | 157.1907 | 26.24 | 160.5527
14.76 | 163.5638 | 14.76 | 158.7487 | 16.072 | 156.9841 | 21.976 | 156.9086 | 26.896 | 160.4314
16.4 | 163.285 | 16.4 | 158.2928 | 16.4 | 156.8955 | 22.96 | 156.3478 | 27.88 | 160.0312
18.04 | 163.0455 | 18.04 | 158.1813 | 18.04 | 156.62 | 23.288 | 155.9378 | 29.1264 | 159.5326
19.68 | 162.8717 | 19.68 | 158.2994 | 19.68 | 156.5478 | 23.288 | 155.121 | 31.16 | 158.8963
21.32 | 162.9734 | 21.32 | 158.1714 | 22.96 | 156.6495 | 26.24 | 154.9866 | 32.8 | 158.752
22.96 | 162.9242 | 22.96 | 158.0796 | 26.24 | 156.4035 | 27.88 | 154.757 | 36.08 | 158.4306
24.6 | 162.8979 | 24.6 | 158.1222 | 29.52 | 156.4855 | 29.52 | 154.8914 | 39.36 | 158.1714
26.24 | 162.8618 | 26.24 | 158.1714 | 32.8 | 156.1477 | 31.16 | 154.511 | 42.64 | 157.8762
27.224 | 162.7044 | 27.88 | 158.2239 | 36.08 | 155.6622 | 32.8 | 155.0062 | 45.92 | 157.9156
27.88 | 162.6322 | 29.52 | 158.3453 | 39.36 | 155.4884 | 34.44 | 154.921 | 49.2 | 157.4597
29.52 | 162.6486 | 31.16 | 158.8176 | 42.64 | 155.331 | 36.08 | 154.3502 | 52.48 | 157.8008
31.16 | 162.747 | 32.8 | 159.6146 | 45.92 | 155.3014 | 37.72 | 154.4093 | 55.76 | 157.6696
32.8 | 162.8914 | 34.44 | 159.8541 | 49.2 | 155.0981 | 39.36 | 154.4847 | 59.04 | 157.4367
34.44 | 162.9471 | 36.08 | 160.1821 | 52.48 | 155.5409 | 41 | 154.3896 | 62.32 | 157.932
36.08 | 162.957 | 37.72 | 160.3494 | 55.76 | 155.6819 | 42.64 | 154.4486 | 65.6 | 157.7516
37.72 | 163.0258 | 37.8512 | 160.3789 | 59.04 | 156.0624 | 44.28 | 154.4519 | 68.88 | 158.4699
39.36 | 163.0783 | 37.884 | 160.6216 | 60.68 | 156.3018 | 45.92 | 155.1374 | 72.16 | 158.8274
41 | 163.1702 | 39.196 | 160.9988 | 62.32 | 156.5183 | 47.56 | 154.8554 | 74.2592 | 158.8701
42.64 | 163.239 | 39.36 | 160.9857 | 63.96 | 156.5085 | 49.2 | 154.7701 | 75.932 | 159.1095
44.28 | 163.2194 | 41 | 161.1267 | 65.6 | 156.6331 | 50.84 | 154.8849 | 76.4896 | 159.5097
45.92 | 163.1931 | 42.64 | 161.1464 | 66.42 | 156.6725 | 52.48 | 155.1899 | 76.916 | 159.6573
47.56 | 163.2062 | 44.28 | 161.2907 | 67.076 | 156.7971 | 54.12 | 155.2424 | 78.72 | 160.1886
49.2 | 163.1603 | 45.92 | 161.458 | 67.568 | 156.9742 | 55.76 | 155.4359 | 80.032 | 160.6052
50.84 | 163.0455 | 47.56 | 161.9795 | 68.552 | 157.2366 | 57.4 | 155.0817 | 81.016 | 160.7856
52.48 | 162.9766 | 48.052 | 161.9959 | 68.88 | 157.3711 | 59.04 | 154.9341 | 82 | 160.9791
54.12 | 162.8618 |  |  | 70.52 | 157.6073 | 60.68 | 154.8882 | 83.64 | 161.1267
55.76 | 162.7798 |  |  | 72.16 | 157.827 | 62.32 | 154.9964 | 85.28 | 161.3924
57.4 | 162.6093 |  |  | 78.72 | 158.1583 | 63.96 | 154.9866 | 86.592 | 161.7073
59.04 | 162.4486 |  |  | 85.28 | 158.0862 | 65.6 | 154.898 | 88.56 | 162.0123
60.68 | 162.2386 |  |  | 91.84 | 158.2403 | 67.24 | 154.9866 | 89.872 | 162.219
62.32 | 162.1862 |  |  | 98.4 | 158.2731 | 68.88 | 155.0358 | 91.02 | 162.4092
63.96 | 161.8549 |  |  | 104.96 | 158.565 | 70.52 | 155.039 | 92.824 | 162.5207
65.6 | 161.6089 |  |  | 111.52 | 158.834 | 72.16 | 155.1178 | 95.12 | 162.5798
67.24 | 161.3071 |  |  | 118.08 | 159.057 | 73.8 | 155.1637 | 98.4 | 162.5437
68.88 | 161.107 |  |  | 124.64 | 158.6766 | 74.3576 | 155.4851 | 101.68 | 162.688
70.52 | 160.9726 |  |  | 131.2 | 158.7979 | 74.62 | 155.6754 | 104.96 | 162.77
71.504 | 160.7659 |  |  | 137.76 | 158.8799 | 74.6528 | 156.0198 | 108.24 | 162.9438
72.16 | 160.6806 |  |  | 141.3024 | 159.3293 | 75.276 | 156.397 | 111.52 | 163.0619
73.8 | 160.697 |  |  |  |  | 76.424 | 156.7086 | 114.6688 | 163.5113
75.44 | 160.6052 |  |  |  |  | 78.72 | 157.0038
77.08 | 160.2149 |  |  |  |  | 82 | 157.2334
78.72 | 159.9754 |  |  |  |  | 85.28 | 157.2826
80.36 | 159.9361 |  |  |  |  | 86.264 | 157.0366
82 | 159.6638 |  |  |  |  | 88.56 | 157.299
83.64 | 159.8278 |  |  |  |  | 90.528 | 157.745
85.28 | 159.8475 |  |  |  |  | 92.824 | 157.9222
86.92 | 160.2182 |  |  |  |  | 94.464 | 158.4699
88.56 | 159.8278 |  |  |  |  | 96.76 | 158.4174
90.2 | 159.9098 |  |  |  |  | 98.4 | 157.9878
91.84 | 159.8606 |  |  |  |  | 101.68 | 157.9386
93.48 | 159.9853 |  |  |  |  | 104.96 | 158.0173
95.12 | 159.8639 |  |  |  |  | 111.52 | 158.119
96.76 | 159.7622 |  |  |  |  | 118.08 | 158.7553
98.4 | 159.8869 |  |  |  |  | 124.64 | 158.7782
100.04 | 159.9066 |  |  |  |  | 131.2 | 159.3227
101.68 | 159.923 |  |  |  |  | 134.48 | 159.3982
103.32 | 159.9787 |  |  |  |  | 136.284 | 159.9262
104.96 | 160.2575
106.6 | 160.3494
108.24 | 160.4478
109.88 | 160.5101
111.52 | 160.615
113.16 | 160.7266
114.8 | 160.8053
116.44 | 160.8774
118.08 | 160.779
119.5232 | 160.9758
119.556 | 161.376
120.212 | 161.6351
120.704 | 162.1435
121.36 | 162.3206
123 | 162.5142
124.64 | 162.6618
126.28 | 162.8159
127.92 | 163.0324
129.56 | 163.1472
131.2 | 163.2718
132.84 | 163.4522
134.48 | 163.5638
136.12 | 163.5933
137.76 | 163.5113
139.4 | 163.5342
141.04 | 163.5638
142.68 | 163.5506
144.32 | 163.508
145.96 | 163.508
147.6 | 163.6228
149.24 | 163.6589
150.88 | 163.672
152.3888 | 163.5769

## Longitudinal Profile Data
Reach survey information for Marsh Creek.
Survey Date: |  | June 24, 1994
| Left | Left |  | Right | Right
| Bankfull | Bank | Channel | Bank | Bankfull
| Water | Water | Center | Water | Water
| Surface | Surface | Bed | Surface | Surface
Distance | Elevation | Elevation | Elevation | Elevation | Elevation
ft | ft | ft | ft | ft | ft
32.8 |  | 161.317 | 160.333 | 161.5039
83.968 |  | 160.8315 | 159.8311 | 160.9266
142.68 |  | 160.087 | 158.9718 | 160.5888
230.584 |  |  | 157.9812 | 159.8246
280.768 |  | 159.6245 | 158.401 | 159.6573
310.288 | 160.907 | 159.5818 | 158.4371 | 159.5261
352.272 | 160.5035
357.192 | 159.3293
384.088 |  | 159.3326 | 158.1124 | 159.2342
384.088 |  |  |  |  | 160.497
415.248 | 160.9529
446.08 |  | 159.1882 | 157.5909 | 159.1522
481.504 | 160.4707
517.584 |  | 158.8209 | 157.1448 | 158.8406
533.984 | 160.0771
594.992 |  | 158.4535 | 157.3908 | 158.4371
635.664 | 159.5851
663.872 |  | 157.9779 | 157.9156 | 158.0304
676.992 |  |  |  |  | 159.3457
727.832 |  |  |  |  | 159.1095
727.832 |  |  |  |  | 159.1587
738.328 |  | 157.3482 | 156.3314 | 157.171
748.168 | 158.4306
763.584 |  |  |  |  | 158.5257
789.168 |  | 156.9546 | 155.0686 | 156.9382
803.272 |  |  |  |  | 158.3322
823.608 |  |  |  |  | 157.8894
825.904 | 158.4142
856.408 |  |  |  |  | 157.3416
884.288 |  | 156.151 | 155.3441 | 156.2789
888.88 | 157.3186
907.248 |  |  |  |  | 157.3318
919.384 | 157.358
944.312 |  |  |  |  | 157.276
957.76 | 156.8922 | 155.5737 | 154.7898 | 155.6065 | 156.9644
1003.68 |  | 155.3113 | 154.1502 | 155.1932
1014.176 |  |  |  |  | 157.0956
1037.464 | 156.4068
1037.464 | 156.4068
1039.76 |  |  |  |  | 157.2202
1060.424 |  | 154.7766 | 153.3138 | 154.7898
1088.304 | 156.069
1098.144 |  |  |  |  | 156.807
1143.408 | 155.8558 | 154.593 | 152.9038 | 154.6258
1158.168 |  |  |  |  | 156.1739

## Channel Geometry Data
Channel geometry data associated with CWRU discharge measurements for
Marsh Creek.
|  |  | Average | Average |  |  | Measurement
Date | Discharge | Area | Velocity | Depth | Width | Location | Type | Comments
| ft3/s | ft2 | ft/s | ft | ft
5/2/1994 | 122 | 48.9507 | 2.49 | 1.36 | 36.1 | xs2 | at bridge
5/6/1994 | 125 | 51.0319 | 2.44 | 1.4 | 36.4 | xs2 | at bridge
5/7/1994 | 149 | 53.0779 | 2.8 | 1.43 | 37.2 | xs2 | at bridge
5/9/1994 | 218 | 64.4256 | 3.38 | 1.67 | 38.5 | xs2 | at bridge
5/11/1994 | 254 | 71.501 | 3.55 | 1.86 | 38.4 | xs2 | at bridge
5/13/1994 | 314 | 82.4552 | 3.81 | 1.96 | 42 | xs2 | at bridge
5/15/1994 | 252 | 71.0461 | 3.55 | 1.84 | 38.7 | xs2 | at bridge
5/17/1994 | 244 | 72.7731 | 3.35 | 1.9 | 38.4 | xs2 | at bridge
5/19/1994 | 189 | 60.9186 | 3.11 | 1.59 | 38.4 | xs2 | at bridge | width in question, end pt not recorded
5/24/1994 | 150 | 60.1654 | 2.5 | 1.6 | 37.7 | xs2 | at bridge
5/27/1994 | 251 | 68.8603 | 3.65 | 1.76 | 39 | xs2 | at bridge
5/30/1994 | 168 | 57.9643 | 2.9 | 1.56 | 37.2 | xs2 | at bridge
6/2/1994 | 180 | 59.9215 | 3.01 | 1.58 | 37.9 | xs2 | at bridge
6/3/1994 | 165 | 56.463 | 2.92 | 1.49 | 37.9 | xs2 | at bridge
6/5/1994 | 143 | 58.5002 | 2.45 | 1.52 | 38.4 | xs2 | at bridge
6/9/1994 | 114 | 49.3186 | 2.31 | 1.35 | 36.4 | xs2 | at bridge
6/11/1994 | 92.7 | 46.6215 | 1.99 | 1.33 | 35.1 | xs2 | at bridge
6/13/1994 | 108 | 46.9361 | 2.29 | 1.31 | 35.8 | xs2 | at bridge
10/21/1994 | 31.9 | 27.6679 | 1.15 | 0.959 | 28.9 | xs2 | at bridge
5/8/1995 | 196 | 68.8777 | 2.84 | 1.28 | 53.6 | About 66 ft us of bridge | Wade
5/10/1995 | 208 | 58.0893 | 3.57 | 1.11 | 52.5 | About 112 ft us of bridge | Wade | at or very near xs1
5/11/1995 | 285 | 69.6865 | 4.08 | 1.25 | 55.8 | About 112 ft us of bridge | Wade | at or very near xs1
5/12/1995 | 275 | 69.244 | 3.97 | 1.21 | 57.1 | About 112 ft us of bridge | Wade | at or very near xs1
5/16/1995 | 352 | 85.1198 | 4.14 | 1.32 | 64.3 | About 112 ft us of bridge | Wade | at or very near xs1
5/21/1995 | 488 | 128.2018 | 3.81 | 1.62 | 79 | About 492 ft ds of bridge | Wade
5/22/1995 | 512 | 135.6359 | 3.77 | 1.7 | 79.6 | About 492 ft ds of bridge | Wade
5/24/1995 | 501 | 129.3977 | 3.87 | 1.63 | 79.5 | About 492 ft ds of bridge | Wade
5/26/1995 | 494 | 120.3802 | 4.1 | 1.52 | 79.4 | About 492 ft ds of bridge | Wade
5/28/1995 | 402 | 126.2087 | 3.18 | 1.6 | 79 | About 492 ft ds of bridge | Wade
5/29/1995 | 459 | 125.5213 | 3.65 | 1.58 | 79.4 | About 492 ft ds of bridge | Wade
5/30/1995 | 541 | 139.0758 | 3.9 | 1.74 | 80 | About 492 ft ds of bridge | Wade
6/4/1995 | 870 | 144.3421 | 6.03 | 3 | 48.1 | xs2 | from bridge
6/6/1995 | 866 | 147.1124 | 5.88 | 3.06 | 48.1 | xs2 | from bridge
6/8/1995 | 559 | 146.3584 | 3.82 | 1.83 | 80 | About 492 ft ds of bridge | Wade
6/11/1995 | 502 | 132.7863 | 3.78 | 1.67 | 79.4 | About 492 ft ds of bridge | Wade
6/13/1995 | 668 | 162.1711 | 4.11 | 1.98 | 82 | About 492 ft ds of bridge | Wade
6/15/1995 | 652 | 131.8168 | 4.94 | 2.74 | 48.1 | xs2 | from bridge
6/20/1995 | 559 | 141.7138 | 3.94 | 1.77 | 80.2 | About 492 ft ds of bridge | Wade
6/22/1995 | 489 | 132.8412 | 3.68 | 1.67 | 79.3 | About 492 ft ds of bridge | Wade
6/26/1995 | 572 | 149.3504 | 3.83 | 1.85 | 80.5 | About 492 ft ds of bridge | Wade
6/30/1995 | 501 | 134.4171 | 3.72 | 1.69 | 79.5 | About 492 ft ds of bridge | Wade
7/4/1995 | 428 | 117.5936 | 3.63 | 1.5 | 78.6 | About 492 ft ds of bridge | Wade

## Discharge Data
Daily Discharge Records for Marsh Creek
Water Year 1994 |  | Water Year 1995
| Daily |  | Daily
| Mean |  | Mean
| Discharge |  | Discharge
Date | ft3/sec | Date | ft3/sec
1994-04-30 | 122.1 | 1995-04-24 | 112.6
1994-05-01 | 125.9 | 1995-04-25 | 114.1
1994-05-02 | 123.1 | 1995-04-26 | 113.3
1994-05-03 | 117.6 | 1995-04-27 | 120.4
1994-05-04 | 122.2 | 1995-04-28 | 135.7
1994-05-05 | 125.5 | 1995-04-29 | 137.1
1994-05-06 | 139.8 | 1995-04-30 | 124.6
1994-05-07 | 161.8 | 1995-05-01 | 130.5
1994-05-08 | 190 | 1995-05-02 | 135.3
1994-05-09 | 229.1 | 1995-05-03 | 143.8
1994-05-10 | 246.5 | 1995-05-04 | 150.3
1994-05-11 | 267.4 | 1995-05-05 | 166.2
1994-05-12 | 313 | 1995-05-06 | 187.5
1994-05-13 | 324.2 | 1995-05-07 | 189.6
1994-05-14 | 284.5 | 1995-05-08 | 205.9
1994-05-15 | 256.7 | 1995-05-09 | 234.8
1994-05-16 | 232.5 | 1995-05-10 | 253.2
1994-05-17 | 235.4 | 1995-05-11 | 292.6
1994-05-18 | 209.7 | 1995-05-12 | 301.7
1994-05-19 | 190.2 | 1995-05-13 | 273.4
1994-05-20 | 187.9 | 1995-05-14 | 279.5
1994-05-21 | 174.1 | 1995-05-15 | 334.8
1994-05-22 | 169.6 | 1995-05-16 | 444.9
1994-05-23 | 160.8 | 1995-05-17 | 476.2
1994-05-24 | 160 | 1995-05-18 | 527.7
1994-05-25 | 168 | 1995-05-19 | 569.4
1994-05-26 | 177.1 | 1995-05-20 | 575.1
1994-05-27 | 211.4 | 1995-05-21 | 573.1
1994-05-28 | 217.4 | 1995-05-22 | 570.2
1994-05-29 | 201.7 | 1995-05-23 | 568.4
1994-05-30 | 180.5 | 1995-05-24 | 538.4
1994-05-31 | 181.4 | 1995-05-25 | 519.6
1994-06-01 | 200.5 | 1995-05-26 | 507.6
1994-06-02 | 178.2 | 1995-05-27 | 466.2
1994-06-03 | 164 | 1995-05-28 | 476.8
1994-06-04 | 157.2 | 1995-05-29 | 521.2
1994-06-05 | 149.3 | 1995-05-30 | 586.6
1994-06-06 | 143.2 | 1995-05-31 | 644.1
1994-06-07 | 137.9 | 1995-06-01 | 686.1
1994-06-08 | 131.6 | 1995-06-02 | 772.4
1994-06-09 | 120.1 | 1995-06-03 | 845.1
1994-06-10 | 112.8 | 1995-06-04 | 814
1994-06-11 | 105.8 | 1995-06-05 | 891.7
1994-06-12 | 96.03 | 1995-06-06 | 811
1994-06-13 | 108.9 | 1995-06-07 | 650.2
1994-06-14 | 125.7 | 1995-06-08 | 569.7
1994-06-15 | 108.2 | 1995-06-09 | 573.8
1994-06-16 | 103 | 1995-06-10 | 485.5
1994-06-17 | 90.87 | 1995-06-11 | 499.8
1994-06-18 | 82.96 | 1995-06-12 | 572.6
1994-06-19 | 77.4 | 1995-06-13 | 634.7
1994-06-20 | 73.56 | 1995-06-14 | 650.2
1994-06-21 | 70.2 | 1995-06-15 | 651.9
1994-06-22 | 68.18 | 1995-06-16 | 636.9
1994-06-23 | 66.14 | 1995-06-17 | 649.2
1994-06-24 | 63.73 | 1995-06-18 | 672.5
1994-06-25 | 62.09 | 1995-06-19 | 687.6
1994-06-26 | 62.17 | 1995-06-20 | 549.3
1994-06-27 | 61.74 | 1995-06-21 | 484.8
1994-06-28 | 59.64 | 1995-06-22 | 481.1
1994-06-29 | 57.52 | 1995-06-23 | 443.6
1994-06-30 | 55.66 | 1995-06-24 | 440.5
1994-07-01 | 54.75 | 1995-06-25 | 491
1994-07-02 | 54.62 | 1995-06-26 | 547.5
1994-07-03 | 54.13 | 1995-06-27 | 613.1
1994-07-04 | 52.77 | 1995-06-28 | 589
1994-07-05 | 54.72 | 1995-06-29 | 517.2
1994-07-06 | 62.14 | 1995-06-30 | 474.3
1994-07-07 | 56.25 | 1995-07-01 | 452.4
1994-07-08 | 52.01 | 1995-07-02 | 433.7
1994-07-09 | 50.24 | 1995-07-03 | 435.2
1994-07-10 | 48.29 | 1995-07-04 | 400.5
1994-07-11 | 46.8 | 1995-07-05 | 373.7
1994-07-12 | 45.31 | 1995-07-06 | 363.9
1994-07-13 | 44.13 | 1995-07-07 | 362.7
1994-07-14 | 43.17 | 1995-07-08 | 361.7
1994-07-15 | 42.37 | 1995-07-09 | 400.6
1994-07-16 | 41.06 | 1995-07-10 | 370.2
1994-07-17 | 39.81 | 1995-07-11 | 333.6
1994-07-18 | 38.98 | 1995-07-12 | 301.9
1994-07-19 | 38.43 | 1995-07-13 | 272.6
1994-07-20 | 38.34 | 1995-07-14 | 245.9
1994-07-21 | 37.43 | 1995-07-15 | 225
1994-07-22 | 37.05 | 1995-07-16 | 210.1
1994-07-23 | 37.29 | 1995-07-17 | 196.4
1994-07-24 | 36.7 | 1995-07-18 | 184.3
1994-07-25 | 37.14 | 1995-07-19 | 177.7
1994-07-26 | 36.67 | 1995-07-20 | 177.6
1994-07-27 | 36.09 | 1995-07-21 | 164.2
1994-07-28 | 35.91 | 1995-07-22 | 154
1994-07-29 | 35.95 | 1995-07-23 | 144.2
1994-07-30 | 40.31 | 1995-07-24 | 137.7
1994-07-31 | 38.94 | 1995-07-25 | 130.8
1994-08-01 | 37.61 | 1995-07-26 | 125.5
1994-08-02 | 37.57 | 1995-07-27 | 120.1
1994-08-03 | 35.94 | 1995-07-28 | 115
1994-08-04 |  | 1995-07-29 | 127.3
1994-08-05 |  | 1995-07-30 | 130.7
1994-08-06 |  | 1995-07-31 | 114.6
1994-08-07 |  | 1995-08-01 | 108.2
1994-08-08 |  | 1995-08-02 | 103.7
1994-08-09 |  | 1995-08-03 | 100.2
1994-08-10 |  | 1995-08-04 | 96.51
1994-08-11 | 37.6 | 1995-08-05 | 93.51
1994-08-12 | 35.91 | 1995-08-06 | 87.16
|  | 1995-08-07 | 85.82
|  | 1995-08-08 | 86.98
|  | 1995-08-09 | 83.69
|  | 1995-08-10 | 80.9
|  | 1995-08-11 | 78.64
|  | 1995-08-12 | 77.92
|  | 1995-08-13 | 75.28
|  | 1995-08-14 | 73.91
|  | 1995-08-15 | 71.73
|  | 1995-08-16 | 70.02
|  | 1995-08-17 | 79.87
|  | 1995-08-18 | 72.37
|  | 1995-08-19 | 68.85
|  | 1995-08-20 | 66.11
|  | 1995-08-21 | 64.51
|  | 1995-08-22 | 64.74
|  | 1995-08-23 | 78.36
|  | 1995-08-24 | 68.14
|  | 1995-08-25 | 66.16
|  | 1995-08-26 | 62.59
|  | 1995-08-27 | 59.94
|  | 1995-08-28 | 57.75
|  | 1995-08-29 | 56.51
|  | 1995-08-30 | 55.63
|  | 1995-08-31 | 54.65
|  | 1995-09-01 | 53.14
|  | 1995-09-02 | 52.45
|  | 1995-09-03 | 52.88
|  | 1995-09-04 | 59.8
|  | 1995-09-05 | 53.5
|  | 1995-09-06 | 50.95
|  | 1995-09-07 | 50.02
|  | 1995-09-08 | 49.87
|  | 1995-09-09 | 49.39
|  | 1995-09-10 | 48.28
|  | 1995-09-11 | 47.15
|  | 1995-09-12 | 46.19
|  | 1995-09-13 | 45.1
|  | 1995-09-14 | 44.07
|  | 1995-09-15 | 43.16
|  | 1995-09-16 | 42.32
|  | 1995-09-17 | 42.12
|  | 1995-09-18 | 42.21
|  | 1995-09-19 | 40.83
|  | 1995-09-20 | 40.23
|  | 1995-09-21 | 40.41
|  | 1995-09-22 | 40.42
|  | 1995-09-23 | 39.98
|  | 1995-09-24 | 39.59
|  | 1995-09-25 | 39.15
|  | 1995-09-26 | 39.15
|  | 1995-09-27 | 39.9
|  | 1995-09-28 | 39.84
|  | 1995-09-29 | 39.4
|  | 1995-09-30 | 39.36
|  | 1995-10-01 | 38.98
|  | 1995-10-02 | 37.79
|  | 1995-10-03 | 48.63
|  | 1995-10-04 | 49.4
|  | 1995-10-05 | 44.27
|  | 1995-10-06 | 42.85
|  | 1995-10-07 | 41.46
|  | 1995-10-08 | 39.59
|  | 1995-10-09 | 38.69
|  | 1995-10-10 | 40.86
|  | 1995-10-11 | 44.06
|  | 1995-10-12 | 62.6
|  | 1995-10-13 | 45.77
|  | 1995-10-14 | 42.8
|  | 1995-10-15 | 41.74
|  | 1995-10-16 | 40.15
|  | 1995-10-17 | 41.18
|  | 1995-10-18 | 70.7
|  | 1995-10-19 | 46.65
|  | 1995-10-20 | 41.75
|  | 1995-10-21 | 41.26
|  | 1995-10-22 | 39.67
|  | 1995-10-23 | 36.83
|  | 1995-10-24 | 38.63
|  | 1995-10-25 | 36.67
|  | 1995-10-26 | 45.68
|  | 1995-10-27 | 40.63
|  | 1995-10-28 | 37.83
|  | 1995-10-29 | 38.32
|  | 1995-10-30 | 36.19
|  | 1995-10-31 | 35.13
|  | 1995-11-01 | 37.74
|  | 1995-11-02 | 37.24