## Site Map
STUDY REACH
MIDDLE FORK SALMON RIVER
N
Scale 1 mile

## Bedload Data
Bedload sediment transport data for the Middle Fork Salmon River.
[14 empty] | Largest |  | Bedload
|  |  | Total | [10 empty] | Particle | Median | Sample |  |  |  | Time per
Sample | Sample | Discharge1 | Bedload | >64mm | 32-64mm | 16-32mm | 8-16mm | 4-8mm | 2-4mm | 1-2mm | 0.5-1mm | 0.25-0.5mm | <0.25mm | b-axis | Diameter | Size | Sample | Sample | Number | Vertical | Width | Comments
Date | Number | ft3/sec | tons/day | % | % | % | % | % | % | % | % | % | % | mm | mm | gm | Location | Type | Verticals | sec | ft
1997-04-25 | 1 | 2950 | 5 | 0 | 0 | 0 | 0 | 0 | 4.6 | 25.8 | 40 | 27.5 | 2.1 | 5 | 0.71 | 56.3 | T10 | Bridge | 20 | 30 | 140
1997-04-25 | 2 | 2970 | 0.272 | 0 | 0 | 0 | 0 | 0 | 0 | 12.5 | 31.6 | 50.7 | 5.2 | 2 | 0.46 | 3.1 | T10 | Bridge | 20 | 30 | 140
1997-05-12 | 3 | 10400 | 524 | 0 | 11.8 | 10.9 | 9 | 6.7 | 7.7 | 17.5 | 24.5 | 11.3 | 0.8 | 67 | 1.7 | 3924.8 | T10 | Bridge | 20 | 30 | 210.4
1997-05-12 | 4 | 10500 | 424 | 0 | 15.8 | 10.6 | 4.2 | 2.8 | 4.5 | 15 | 29.5 | 16.6 | 1 | 55 | 1.14 | 3172.1 | T10 | Bridge | 20 | 30 | 210.4
1997-05-13 | 5 | 11700 | 505 | 0 | 10.5 | 4.4 | 4.2 | 4.2 | 7.6 | 19.8 | 34 | 14.4 | 0.9 | 53 | 1.02 | 3879.9 | T10 | Bridge | 20 | 30 | 205
1997-05-13 | 6 | 11700 | 899 | 0 | 27.6 | 7.1 | 5.8 | 6.7 | 11.6 | 16.5 | 16.3 | 7.2 | 1.1 | 75 | 3.4 | 6905.6 | T10 | Bridge | 20 | 30 | 205
1997-05-15 | 7 | 13500 | 1560 | 0 | 10.9 | 26.5 | 21.9 | 12.7 | 7 | 6.6 | 8.7 | 4.7 | 1.1 | 52 | 10.7 | 11697 | T10 | Bridge | 21 | 30 | 220
1997-05-15 | 8 | 13500 | 1820 | 5 | 11.1 | 15.1 | 12.1 | 12.2 | 16.3 | 13.9 | 9 | 4.2 | 1.1 | 63 | 5.47 | 13647.3 | T10 | Bridge | 21 | 30 | 220
1997-05-16 | 9 | 14600 | 2220 | 9.5 | 26.2 | 12 | 15.7 | 6.1 | 3.7 | 7.1 | 11.8 | 6.4 | 1.4 | 62 | 14.52 | 11148 | T10 | Bridge | 21 | 20 | 220
1997-05-16 | 10 | 14400 | 1510 | 0 | 4.9 | 11.8 | 11.9 | 9 | 13.2 | 17.7 | 20.3 | 9 | 2.2 | 38 | 2.09 | 7559.2 | T10 | Bridge | 21 | 20 | 220
1997-05-17 | 11 | 15300 | 696 | 0 | 0 | 3.9 | 1.1 | 2.3 | 5.8 | 18.1 | 42 | 22 | 4.9 |  | 0.73 | 3561.4 | T10 | Bridge | 21 | 20 | 215.5
1997-05-17 | 12 | 15300 | 1680 | 0 | 16.7 | 9.3 | 8.6 | 9 | 11.8 | 16.4 | 18.9 | 7.6 | 1.7 | 51 | 2.75 | 8617.7 | T10 | Bridge | 21 | 20 | 215.5
1997-05-18 | 13 | 15000 | 4130 | 3 | 13.7 | 22.3 | 13.9 | 10.8 | 10.2 | 11.9 | 10.6 | 3.4 | 0.3 | 65 | 9.2 | 21113.5 | T10 | Bridge | 21 | 20 | 215.5
1997-05-18 | 14 | 14800 | 2450 | 3.1 | 22 | 13.3 | 13.9 | 13.3 | 9.9 | 10 | 10.4 | 3.9 | 0.3 |  | 8.93 | 12521.5 | T10 | Bridge | 21 | 20 | 215.5
1997-05-22 | 15 | 12300 | 836 | 0 | 16.7 | 13.7 | 8 | 6.4 | 8.4 | 15.7 | 19.7 | 9.4 | 2 | 52 | 2.6 | 4284.9 | T10 | Bridge | 21 | 20 | 215
1997-05-22 | 16 | 12300 | 1750 | 6.5 | 30.9 | 33.6 | 8 | 1.8 | 2.4 | 4.9 | 7.3 | 3.8 | 0.8 | 77 | 24.68 | 8978 | T10 | Bridge | 21 | 20 | 215.5
1997-05-23 | 17 | 11900 | 348 | 0 | 0 | 8.1 | 2.3 | 3.6 | 9.1 | 21 | 33.7 | 18.1 | 4.1 | 32 | 0.89 | 1778.6 | T10 | Bridge | 21 | 20 | 215.5
1997-05-23 | 18 | 11700 | 843 | 0 | 26.1 | 10.5 | 4.8 | 5.9 | 8.9 | 16.9 | 18.6 | 6.9 | 1.4 | 52 | 3.24 | 4311.8 | T10 | Bridge | 21 | 20 | 215.5
1997-05-24 | 19 | 11300 | 251 | 0 | 11.6 | 3.3 | 2.3 | 1.9 | 4.8 | 16.5 | 35.3 | 19.9 | 4.3 | 46 | 0.83 | 1291.4 | T10 | Bridge | 21 | 20 | 214
1997-05-24 | 20 | 11300 | 408 | 0 | 11.6 | 6.7 | 8.1 | 8.7 | 10.2 | 18.7 | 23.6 | 10.3 | 2.1 | 44 | 1.68 | 3154.9 | T10 | Bridge | 21 | 30 | 214
1997-05-26 | 21 | 9810 | 546 | 0 | 26.6 | 10.3 | 3.8 | 5.8 | 9.5 | 16.9 | 18.6 | 7 | 1.6 | 67 | 3.08 | 4074.5 | T10 | Bridge | 20 | 30 | 211
1997-05-26 | 22 | 9910 | 181 | 0 | 0 | 5.9 | 4 | 3.3 | 7.1 | 22.1 | 37.8 | 16.5 | 3.4 | 27 | 0.87 | 1347.3 | T10 | Bridge | 20 | 30 | 211
1997-05-27 | 23 | 8850 | 294 | 0 | 24.7 | 21.9 | 10.7 | 6.5 | 5.9 | 10.9 | 13.4 | 5.6 | 0.3 | 40 | 12.92 | 2229.4 | T10 | Bridge | 20 | 30 | 208
1997-05-27 | 24 | 8930 | 215 | 0 | 48.5 | 14.9 | 1.5 | 2 | 4 | 8.5 | 13.4 | 6.8 | 0.4 | 51 | 29.84 | 1629.2 | T10 | Bridge | 20 | 30 | 208
1997-05-28 | 25 | 8330 | 401 | 0 | 44.8 | 18.7 | 7.1 | 3.4 | 3.9 | 7.4 | 10.6 | 3.8 | 0.3 | 65 | 26.39 | 3063.8 | T10 | Bridge | 20 | 30 | 206
1997-05-28 | 26 | 8330 | 1630 | 0 | 21 | 25.8 | 16.4 | 10.7 | 10.1 | 10.4 | 4.8 | 0.8 | 0.1 | 57 | 13.92 | 12414.2 | T10 | Bridge | 20 | 30 | 206.5
1997-05-29 | 27 | 8830 | 98.7 | 0 | 0 | 3.3 | 7.8 | 4 | 8.4 | 21.3 | 34.4 | 19.5 | 1.4 | 22 | 0.9 | 749.5 | T10 | Bridge | 20 | 30 | 207.5
1997-05-29 | 28 | 8900 | 602 | 0 | 23.8 | 30.9 | 11.6 | 4.5 | 5.6 | 9.3 | 10.1 | 3.8 | 0.3 | 52 | 17.82 | 4570.7 | T10 | Bridge | 20 | 30 | 207.5
1997-05-30 | 29 | 9890 | 226 | 0 | 0 | 13.8 | 4.1 | 5.5 | 10.5 | 23.5 | 28.1 | 13.2 | 1.2 | 32 | 1.25 | 1688.3 | T10 | Bridge | 20 | 30 | 210.5
1997-05-30 | 30 | 10000 | 745 | 0 | 1.2 | 8 | 14.1 | 18.6 | 20.7 | 19.1 | 13 | 4.8 | 0.4 | 33 | 3.06 | 5574.6 | T10 | Bridge | 20 | 30 | 210.5
1997-05-31 | 31 | 10900 | 1130 | 0 | 15.3 | 32 | 17.8 | 6.4 | 5.4 | 9.6 | 9.6 | 3.5 | 0.3 | 50 | 14.46 | 8674.9 | T10 | Bridge | 19 | 30 | 195.5
1997-05-31 | 32 | 11100 | 1450 | 0 | 19.8 | 21.7 | 14.6 | 8.6 | 9.4 | 12 | 10.3 | 3.3 | 0.3 | 56 | 10.69 | 11066.4 | T10 | Bridge | 19 | 30 | 195.5
1997-06-02 | 33 | 12100 | 365 | 0 | 19.2 | 14.1 | 3.2 | 2 | 3.3 | 14.9 | 29.6 | 13.1 | 0.8 | 40 | 1.35 | 1867.5 | T10 | Bridge | 21 | 20 | 215.5
1997-06-02 | 34 | 11900 | 1030 | 8.4 | 19 | 18.8 | 10.5 | 7.3 | 6.1 | 11.1 | 13.3 | 5.1 | 0.4 | 83 | 12.45 | 5288.2 | T10 | Bridge | 21 | 20 | 215.5
1997-06-03 | 35 | 11200 | 1960 | 0 | 15.9 | 26.2 | 17.6 | 11.5 | 10.5 | 9.5 | 6.4 | 2.2 | 0.2 | 75 | 11.72 | 15067.3 | T10 | Bridge | 21 | 30 | 215
1997-06-03 | 36 | 11200 | 315 | 0 | 23.6 | 16 | 6.7 | 3 | 4.6 | 12.2 | 22.3 | 10.7 | 0.8 | 40 | 3.65 | 1617.4 | T10 | Bridge | 21 | 20 | 215
1997-06-04 | 37 | 11600 | 443 | 0 | 0 | 5.3 | 9.3 | 11.4 | 14.1 | 22.9 | 26.1 | 10.2 | 0.7 | 28 | 1.48 | 2271.9 | T10 | Bridge | 21 | 20 | 215
1997-06-04 | 38 | 11600 | 2080 | 5.7 | 3.2 | 12.6 | 20.5 | 21.6 | 19.5 | 10.5 | 4.4 | 1.8 | 0.2 | 71 | 6.19 | 10674.4 | T10 | Bridge | 21 | 20 | 215
1997-06-05 | 39 | 12000 | 556 | 0 | 11.1 | 25.3 | 12.5 | 8.1 | 7 | 11.8 | 16.7 | 7.1 | 0.5 |  | 7.22 | 2851.9 | T10 | Bridge | 21 | 20 | 215
1997-06-05 | 40 | 12000 | 1670 | 0 | 21.6 | 21.9 | 21 | 13.3 | 8.4 | 6.2 | 5.4 | 2 | 0.2 | 60 | 12.91 | 8577.4 | T10 | Bridge | 21 | 20 | 215
1997-06-06 | 41 | 11200 | 256 | 0 | 13.5 | 6 | 7.6 | 9.8 | 13.4 | 19.3 | 19.7 | 10 | 0.7 | 52 | 2.03 | 1315 | T10 | Bridge | 21 | 20 | 214.5
1997-06-06 | 42 | 11200 | 1170 | 9.5 | 19.1 | 19.1 | 17 | 11.9 | 6.9 | 7.4 | 6.3 | 2.3 | 0.4 | 62 | 14.63 | 6009.4 | T10 | Bridge | 21 | 20 | 214.5
1997-06-07 | 43 | 10900 | 400 | 24.2 | 23.7 | 15.5 | 5.6 | 3.2 | 3.8 | 8.2 | 10.4 | 4.9 | 0.3 | 75 | 29.39 | 2069.8 | T10 | Bridge | 21 | 20 | 213.2
1997-06-07 | 44 | 10800 | 415 | 0 | 58.6 | 13 | 3 | 2.5 | 2.5 | 5.9 | 9.8 | 4.4 | 0.3 | 67 | 35.43 | 2148.6 | T10 | Bridge | 21 | 20 | 213.2
1997-06-11 | 45 | 12200 | 299 | 0 | 19.4 | 12.1 | 4.3 | 7.2 | 8.7 | 15.1 | 21.9 | 10.6 | 0.7 | 58 | 2.29 | 1530.6 | T10 | Bridge | 21 | 20 | 215.3
1997-06-11 | 46 | 12100 | 270 | 0 | 4.7 | 14.7 | 13.7 | 8.1 | 7.6 | 17.8 | 22.1 | 10.2 | 1 | 34 | 1.92 | 1384 | T10 | Bridge | 21 | 20 | 215.3
1997-06-12 | 47 | 11600 | 192 | 0 | 7.9 | 4.6 | 9.7 | 8.9 | 8.5 | 16.9 | 28.3 | 14.5 | 0.8 |  | 1.3 | 987.1 | T10 | Bridge | 21 | 20 | 215
1997-06-12 | 48 | 11500 | 452 | 0 | 6.7 | 8.8 | 10.9 | 14.9 | 16.4 | 17.3 | 17.9 | 6.7 | 0.4 | 44 | 2.77 | 2317.9 | T10 | Bridge | 21 | 20 | 215
1997-06-19 | 49 | 8800 | 62.4 | 0 | 0 | 10.1 | 9.1 | 11.7 | 13.8 | 20.8 | 24.4 | 9.3 | 0.6 | 19 | 1.69 | 471.3 | T10 | Bridge | 20 | 30 | 208.5
1997-06-19 | 50 | 8700 | 37.7 | 0 | 0 | 9 | 1.6 | 4.8 | 11.3 | 25.8 | 32.4 | 14.2 | 1 | 28 | 1.07 | 285.1 | T10 | Bridge | 20 | 30 | 208.5
1997-06-20 | 51 | 7830 | 41.5 | 0 | 0 | 4.7 | 7 | 13.4 | 13.8 | 24.5 | 26.7 | 9.2 | 0.6 | 21 | 1.47 | 320.7 | T10 | Bridge | 19 | 30 | 193.5
1997-06-20 | 52 | 7830 | 27.7 | 0 | 0 | 6.5 | 3 | 7.2 | 11.8 | 28 | 31.1 | 11.6 | 0.8 | 23 | 1.17 | 214.3 | T10 | Bridge | 19 | 30 | 193.5
1997-06-21 | 53 | 7190 | 37.3 | 0 | 0 | 21.4 | 1.6 | 4.9 | 14.8 | 31.6 | 18.9 | 6.2 | 0.5 | 27 | 1.71 | 289.4 | T10 | Bridge | 19 | 30 | 193
1997-06-21 | 54 | 7260 | 11.5 | 0 | 0 | 0 | 6 | 8.4 | 10.8 | 26.3 | 31.1 | 16 | 1.4 | 14 | 1.04 | 88.6 | T10 | Bridge | 19 | 30 | 195
1997-06-22 | 55 | 6510 | 6.49 | 0 | 0 | 0 | 3.6 | 3.8 | 8.6 | 22.9 | 36.2 | 23.1 | 1.7 | 8 | 0.81 | 50.4 | T10 | Bridge | 19 | 30 | 192.5
1997-06-22 | 56 | 6490 | 3.63 | 0 | 0 | 0 | 0 | 1.1 | 5.4 | 14.6 | 39.5 | 36 | 3.4 | 5 | 0.6 | 27.9 | T10 | Bridge | 19 | 30 | 194.5
1997-06-23 | 57 | 6000 | 3.53 | 0 | 0 | 0 | 0 | 3 | 4.5 | 16.8 | 39.6 | 32.9 | 3.1 | 8 | 0.64 | 27.4 | T10 | Bridge | 19 | 30 | 192.5
1997-06-23 | 58 | 6020 | 5.55 | 0 | 0 | 0 | 0 | 2.1 | 6.9 | 20.5 | 41 | 27.6 | 2 | 7 | 0.71 | 43.2 | T10 | Bridge | 19 | 30 | 192.3
1997-06-24 | 59 | 5380 | 30.1 | 0 | 90.8 | 0 | 0.3 | 1.2 | 1.6 | 2.1 | 2.4 | 1.4 | 0.2 | 67 | 43.69 | 229.7 | T10 | Bridge | 19 | 30 | 196.2
1997-06-24 | 60 | 5290 | 1.6 | 0 | 0 | 0 | 0 | 4.7 | 8.2 | 16.8 | 37.3 | 30.6 | 2.4 | 4 | 0.69 | 12.2 | T10 | Bridge | 19 | 30 | 196
1997-06-25 | 61 | 5000 | 2.1 | 0 | 0 | 0 | 6.6 | 3.6 | 8.3 | 24.2 | 33.2 | 21.6 | 2.4 | 8 | 0.86 | 16.1 | T10 | Bridge | 17 | 30 | 174.5
1997-06-25 | 62 | 4980 | 1.26 | 0 | 0 | 0 | 0 | 0 | 4.9 | 19.6 | 40.8 | 31.9 | 2.8 | 4 | 0.65 | 9.6 | T10 | Bridge | 17 | 30 | 174.5
1997-06-26 | 63 | 4790 | 3.19 | 0 | 0 | 0 | 6.5 | 1.6 | 9.9 | 29.3 | 35.7 | 15.3 | 1.7 | 12 | 0.95 | 24.4 | T10 | Bridge | 17 | 30 | 174.6
1997-06-26 | 64 | 4920 | 1.17 | 0 | 0 | 0 | 0 | 5.6 | 9.1 | 20.9 | 33.7 | 28.1 | 2.7 | 5 | 0.74 | 9 | T10 | Bridge | 17 | 30 | 174.5
1 Average discharge during the bedload sampling period.

## Suspended Data
Suspended sediment transport data for the Middle Fork Salmon River.
|  |  | Suspended | Suspended | Suspended
Sample | Sample | Discharge1 | Sediment | Sediment | Sand | Sample | Sample | Number of
Date | Number | ft3/sec | mg/l | tons/day | % | Location | Type2 | Verticals | Comments
1997-05-13 | 1 | 11600 | 278.25 | 8710 | 68.5 | T10 | Bridge | 10
1997-05-15 | 2 | 14100 | 357.99 | 13600 | 67.1 | T10 | Bridge | 10
1997-05-16 | 3 | 15500 | 371.26 | 15500 | 65.2 | T10 | Bridge | 10
1997-05-17 | 4 | 17200 | 432.87 | 20100 | 67.7 | T10 | Bridge | 10
1997-05-18 | 5 | 15900 | 278.14 | 11900 | 72.4 | T10 | Bridge | 10
1997-05-19 | 6 | 14500 | 242.8 | 9500 | 75.6 | T10 | Bridge | 10
1997-05-22 | 7 | 12500 | 159.28 | 5370 | 80.4 | T10 | Bridge | 10
1997-05-24 | 9 | 11400 | 112.22 | 3450 | 80 | T10 | Bridge | 10
1997-05-26 | 10 | 9470 | 114.66 | 2930 | 85.3 | T10 | Bridge | 10
1997-05-27 | 11 | 8580 | 41.98 | 971 | 77.5 | T10 | Bridge | 10
1997-05-28 | 12 | 7960 | 33.87 | 727 | 74.7 | T10 | Bridge | 10
1997-05-29 | 13 | 8400 | 124.85 | 2830 | 91.9 | T10 | Bridge | 10
1997-05-30 | 14 | 9780 | 55.91 | 1470 | 70.1 | T10 | Bridge | 10
1997-05-31 | 15 | 11000 | 106.32 | 3150 | 78.7 | T10 | Bridge | 10
1997-06-02 | 16 | 12400 | 152.88 | 5110 | 82.4 | T10 | Bridge | 10
1997-06-03 | 17 | 11200 | 95.05 | 2870 | 76.3 | T10 | Bridge | 10
1997-06-04 | 18 | 11500 | 101.63 | 3150 | 83.2 | T10 | Bridge | 10
1997-06-05 | 19 | 12000 | 89.08 | 2880 | 77.1 | T10 | Bridge | 10
1997-06-06 | 20 | 11200 | 118.21 | 3570 | 10.8 | T10 | Bridge | 10
1997-06-07 | 21 | 10700 | 51.42 | 1480 | 77.7 | T10 | Bridge | 10
1997-06-12 | 23 | 11600 | 71.32 | 2230 | 82.1 | T10 | Bridge | 10
1997-06-19 | 24 | 8240 | 33.58 | 746 | 90.8 | T10 | Bridge | 10
1997-06-20 | 25 | 7420 | 8.16 | 163 | 43.4 | T10 | Bridge | 10
1997-06-22 | 27 | 6250 | 13.79 | 232 | 73.7 | T10 | Bridge | 10
1997-06-23 | 28 | 5740 | 10.81 | 167 | 64.7 | T10 | Bridge | 10
1997-06-24 | 29 | 5020 | 12.54 | 170 | 70 | T10 | Bridge | 10
1997-06-25 | 30 | 4840 | 30.05 | 392 | 95.2 | T10 | Bridge | 10
1997-06-26 | 31 | 4760 | 6.26 | 80.4 | 51.1 | T10 | Bridge | 10
1 Discharge associated with the suspended sediment sampling.
2 D-74 depth integrating sampler.

## 2000 Pebbles
Surface material particle size distribution for the sample
reach of the Middle Fork Salmon River.
Sample Date |  | 2000-07-27
Sorted Data
| Transect 1 |  | Transect 2 |  | Transect 3
| Particle |  | Particle |  | Particle
| Size |  | Size |  | Size
Count | B-Axis | Cumulative | B-Axis | Cumulative | B-Axis | Cumulative
| mm | % | mm | % | mm | %
1 | 2 | 0.90909 | 2 | 0.73529 | vegetation
2 | 10 | 1.8182 | 2 | 1.4706 | vegetation
3 | 20 | 2.7273 | 2 | 2.2059 | vegetation
4 | 22 | 3.6364 | 2 | 2.9412 | 2 | 0.74074
5 | 25 | 4.5455 | 8 | 3.6765 | 2 | 1.4815
6 | 26 | 5.4545 | 10 | 4.4118 | 2 | 2.2222
7 | 31 | 6.3636 | 12 | 5.1471 | 5 | 2.963
8 | 40 | 7.2727 | 12 | 5.8824 | 6 | 3.7037
9 | 44 | 8.1818 | 13 | 6.6176 | 10 | 4.4444
10 | 46 | 9.0909 | 18 | 7.3529 | 14 | 5.1852
11 | 46 | 10 | 20 | 8.0882 | 25 | 5.9259
12 | 47 | 10.9091 | 21.5 | 8.8235 | 26 | 6.6667
13 | 47 | 11.8182 | 23 | 9.5588 | 32 | 7.4074
14 | 52 | 12.7273 | 24 | 10.2941 | 35 | 8.1481
15 | 55 | 13.6364 | 24 | 11.0294 | 35 | 8.8889
16 | 60 | 14.5455 | 27 | 11.7647 | 37 | 9.6296
17 | 61 | 15.4545 | 29 | 12.5 | 38 | 10.3704
18 | 63 | 16.3636 | 31 | 13.2353 | 38 | 11.1111
19 | 64 | 17.2727 | 33 | 13.9706 | 38 | 11.8519
20 | 65 | 18.1818 | 33 | 14.7059 | 40 | 12.5926
21 | 65 | 19.0909 | 35 | 15.4412 | 42 | 13.3333
22 | 67 | 20 | 35 | 16.1765 | 45 | 14.0741
23 | 70 | 20.9091 | 36 | 16.9118 | 46 | 14.8148
24 | 72 | 21.8182 | 39 | 17.6471 | 46 | 15.5556
25 | 72 | 22.7273 | 42 | 18.3824 | 56 | 16.2963
26 | 73 | 23.6364 | 43 | 19.1176 | 57 | 17.037
27 | 73 | 24.5455 | 43 | 19.8529 | 58 | 17.7778
28 | 73 | 25.4545 | 45 | 20.5882 | 60 | 18.5185
29 | 75 | 26.3636 | 45 | 21.3235 | 62 | 19.2593
30 | 80 | 27.2727 | 47 | 22.0588 | 62 | 20
31 | 80 | 28.1818 | 47 | 22.7941 | 65 | 20.7407
32 | 83 | 29.0909 | 47 | 23.5294 | 65 | 21.4815
33 | 83 | 30 | 50 | 24.2647 | 74 | 22.2222
34 | 83 | 30.9091 | 50 | 25 | 75 | 22.963
35 | 86 | 31.8182 | 51 | 25.7353 | 76 | 23.7037
36 | 87 | 32.7273 | 52 | 26.4706 | 77 | 24.4444
37 | 88 | 33.6364 | 52 | 27.2059 | 78 | 25.1852
38 | 90 | 34.5455 | 54 | 27.9412 | 80 | 25.9259
39 | 92 | 35.4545 | 55 | 28.6765 | 80 | 26.6667
40 | 94 | 36.3636 | 56 | 29.4118 | 81 | 27.4074
41 | 97 | 37.2727 | 57 | 30.1471 | 81 | 28.1481
42 | 100 | 38.1818 | 66 | 30.8824 | 89 | 28.8889
43 | 101 | 39.0909 | 67 | 31.6176 | 91 | 29.6296
44 | 105 | 40 | 68 | 32.3529 | 92 | 30.3704
45 | 109 | 40.9091 | 68 | 33.0882 | 95 | 31.1111
46 | 110 | 41.8182 | 70 | 33.8235 | 100 | 31.8519
47 | 124 | 42.7273 | 70 | 34.5588 | 102 | 32.5926
48 | 125 | 43.6364 | 73 | 35.2941 | 102 | 33.3333
49 | 128 | 44.5455 | 75 | 36.0294 | 105 | 34.0741
50 | 128 | 45.4545 | 80 | 36.7647 | 105 | 34.8148
51 | 135 | 46.3636 | 85 | 37.5 | 107 | 35.5556
52 | 139 | 47.2727 | 88 | 38.2353 | 109 | 36.2963
53 | 144 | 48.1818 | 92 | 38.9706 | 110 | 37.037
54 | 145 | 49.0909 | 94 | 39.7059 | 112 | 37.7778
55 | 147 | 50 | 95 | 40.4412 | 112 | 38.5185
56 | 149 | 50.9091 | 97 | 41.1765 | 120 | 39.2593
57 | 150 | 51.8182 | 97 | 41.9118 | 121 | 40
58 | 152 | 52.7273 | 98 | 42.6471 | 125 | 40.7407
59 | 154 | 53.6364 | 98 | 43.3824 | 134 | 41.4815
60 | 173 | 54.5455 | 104 | 44.1176 | 134 | 42.2222
61 | 175 | 55.4545 | 105 | 44.8529 | 135 | 42.963
62 | 180 | 56.3636 | 112 | 45.5882 | 135 | 43.7037
63 | 180 | 57.2727 | 115 | 46.3235 | 136 | 44.4444
64 | 195 | 58.1818 | 115 | 47.0588 | 136 | 45.1852
65 | 196 | 59.0909 | 115 | 47.7941 | 137 | 45.9259
66 | 200 | 60 | 120 | 48.5294 | 137 | 46.6667
67 | 200 | 60.9091 | 135 | 49.2647 | 140 | 47.4074
68 | 204 | 61.8182 | 138 | 50 | 140 | 48.1481
69 | 210 | 62.7273 | 140 | 50.7353 | 140 | 48.8889
70 | 210 | 63.6364 | 150 | 51.4706 | 145 | 49.6296
71 | 210 | 64.5455 | 151 | 52.2059 | 148 | 50.3704
72 | 210 | 65.4545 | 154 | 52.9412 | 152 | 51.1111
73 | 211 | 66.3636 | 162 | 53.6765 | 155 | 51.8519
74 | 220 | 67.2727 | 165 | 54.4118 | 160 | 52.5926
75 | 220 | 68.1818 | 170 | 55.1471 | 162 | 53.3333
76 | 222 | 69.0909 | 175 | 55.8824 | 162 | 54.0741
77 | 229 | 70 | 180 | 56.6176 | 168 | 54.8148
78 | 234 | 70.9091 | 180 | 57.3529 | 171 | 55.5556
79 | 235 | 71.8182 | 180 | 58.0882 | 171 | 56.2963
80 | 237 | 72.7273 | 183 | 58.8235 | 174 | 57.037
81 | 241 | 73.6364 | 190 | 59.5588 | 175 | 57.7778
82 | 250 | 74.5455 | 190 | 60.2941 | 178 | 58.5185
83 | 255 | 75.4545 | 190 | 61.0294 | 180 | 59.2593
84 | 264 | 76.3636 | 191 | 61.7647 | 185 | 60
85 | 275 | 77.2727 | 192 | 62.5 | 188 | 60.7407
86 | 276 | 78.1818 | 195 | 63.2353 | 192 | 61.4815
87 | 278 | 79.0909 | 200 | 63.9706 | 195 | 62.2222
88 | 280 | 80 | 202 | 64.7059 | 200 | 62.963
89 | 280 | 80.9091 | 207 | 65.4412 | 200 | 63.7037
90 | 287 | 81.8182 | 208 | 66.1765 | 200 | 64.4444
91 | 300 | 82.7273 | 211 | 66.9118 | 200 | 65.1852
92 | 300 | 83.6364 | 215 | 67.6471 | 200 | 65.9259
93 | 300 | 84.5455 | 215 | 68.3824 | 210 | 66.6667
94 | 320 | 85.4545 | 217 | 69.1176 | 215 | 67.4074
95 | 330 | 86.3636 | 220 | 69.8529 | 218 | 68.1481
96 | 335 | 87.2727 | 220 | 70.5882 | 219 | 68.8889
97 | 360 | 88.1818 | 221 | 71.3235 | 220 | 69.6296
98 | 390 | 89.0909 | 223 | 72.0588 | 225 | 70.3704
99 | 400 | 90 | 224 | 72.7941 | 230 | 71.1111
100 | 400 | 90.9091 | 230 | 73.5294 | 250 | 71.8519
101 | 400 | 91.8182 | 230 | 74.2647 | 253 | 72.5926
102 | 420 | 92.7273 | 234 | 75 | 260 | 73.3333
103 | 440 | 93.6364 | 235 | 75.7353 | 260 | 74.0741
104 | 468 | 94.5455 | 236 | 76.4706 | 268 | 74.8148
105 | 520 | 95.4545 | 250 | 77.2059 | 270 | 75.5556
106 | 550 | 96.3636 | 250 | 77.9412 | 270 | 76.2963
107 | 550 | 97.2727 | 251 | 78.6765 | 270 | 77.037
108 | 680 | 98.1818 | 252 | 79.4118 | 270 | 77.7778
109 | 700 | 99.0909 | 253 | 80.1471 | 270 | 78.5185
110 | 1150 | 100 | 253 | 80.8824 | 270 | 79.2593
111 |  |  | 254 | 81.6176 | 270 | 80
112 |  |  | 255 | 82.3529 | 280 | 80.7407
113 |  |  | 261 | 83.0882 | 285 | 81.4815
114 |  |  | 266 | 83.8235 | 288 | 82.2222
115 |  |  | 275 | 84.5588 | 300 | 82.963
116 |  |  | 280 | 85.2941 | 300 | 83.7037
117 |  |  | 280 | 86.0294 | 307 | 84.4444
118 |  |  | 285 | 86.7647 | 310 | 85.1852
119 |  |  | 300 | 87.5 | 330 | 85.9259
120 |  |  | 300 | 88.2353 | 350 | 86.6667
121 |  |  | 300 | 88.9706 | 355 | 87.4074
122 |  |  | 300 | 89.7059 | 365 | 88.1481
123 |  |  | 300 | 90.4412 | 380 | 88.8889
124 |  |  | 300 | 91.1765 | 380 | 89.6296
125 |  |  | 330 | 91.9118 | 390 | 90.3704
126 |  |  | 335 | 92.6471 | 390 | 91.1111
127 |  |  | 370 | 93.3824 | 400 | 91.8519
128 |  |  | 380 | 94.1176 | 400 | 92.5926
129 |  |  | 390 | 94.8529 | 410 | 93.3333
130 |  |  | 390 | 95.5882 | 450 | 94.0741
131 |  |  | 400 | 96.3235 | 460 | 94.8148
132 |  |  | 405 | 97.0588 | 510 | 95.5556
133 |  |  | 411 | 97.7941 | 510 | 96.2963
134 |  |  | 530 | 98.5294 | 600 | 97.037
135 |  |  | 600 | 99.2647 | 650 | 97.7778
136 |  |  | 650 | 100 | 680 | 98.5185
137 |  |  |  |  | 760 | 99.2593
138 |  |  |  |  | 1170 | 100
Note: Particles <2 mm diameter coded as 2 mm.
Note: Transect 1 about 1,235 ft downstream of pack bridge.
Transect 2 about 108 ft upstream of pack bridge.
Transect 3 about 1,392 ft upstream of pack bridge.
silt entered as 1mm
coarse sand entered as 2mm

## 2000 Surface Cores
Surface material particle size distribution for the sample
reach of the Middle Fork Salmon River.
Sample Date | 2000-07-27
Core 1 |  | Core 2 |  | Core 3
Sieve Size | Percent | Sieve Size | Percent | Sieve Size | Percent
mm | Finer | mm | Finer | mm | Finer
253 | 100 |  |  | 150 | 100
128 | 24.0909 | 122 | 100 | 128 | 49.1869
63 | 19.0573 | 63 | 36.7095 | 63 | 16.0569
31.5 | 2.9498 | 31.5 | 11.6193 | 31.5 | 7.5613
16 | 0.15536 | 16 | 2.0161 | 16 | 3.6082
8 | 0.024539 | 8 | 0.63353 | 8 | 1.8734
4 | 0.0088751 | 4 | 0.37781 | 4 | 1.2331
2 | 0.0062321 | 2 | 0.3103 | 2 | 0.65433
1 | 0.0047496 | 1 | 0.24984 | 1 | 0.26832
0.5 | 0.003903 | 0.5 | 0.14423 | 0.5 | 0.15158
0.25 | 0.0033783 | 0.25 | 0.10083 | 0.25 | 0.086607
D50= | 161.51 | D50= | 72.38 | D50= | 128.33
Total Weight (gm) | 25160.214 | Total Weight (gm) | 13596.73 | Total Weight (gm) | 24455.435

## 2000 Subsurface Cores
Subsurface material particle size distribution for the sample
reach of the Middle Fork Salmon River.
Sample Date | 2000-07-27
Core 1 |  | Core 2 |  | Core 3
Sieve Size | Percent | Sieve Size | Percent | Sieve Size | Percent
mm | Finer | mm | Finer | mm | Finer
176 | 100 | 141 | 100 | 211 | 100
128 | 63.369 | 128 | 90.9647 | 128 | 70.9648
63 | 47.6874 | 63 | 74.2925 | 63 | 64.0382
31.5 | 35.8556 | 31.5 | 59.2631 | 31.5 | 50.9978
16 | 23.058 | 16 | 42.8841 | 16 | 37.6495
8 | 15.5142 | 8 | 30.2101 | 8 | 28.9324
4 | 11.2741 | 4 | 22.4397 | 4 | 22.1319
2 | 8.0451 | 2 | 17.8666 | 2 | 14.1541
1 | 3.2362 | 1 | 11.2318 | 1 | 5.8693
0.5 | 0.50751 | 0.5 | 2.4532 | 0.5 | 2.6061
0.25 | 0.12211 | 0.25 | 0.5189 | 0.25 | 0.86073
D50= | 69.9427 | D50= | 21.4749 | D50= | 29.9446
Total Weight (gm) | 48235.278 | Total Weight (gm) | 36095.875 | Total Weight (gm) | 41011.475

## Cross-section Data
Cross-section survey data for the Middle Fork Salmon River
at Little Creek pack bridge.
1997-05-17 | Survey
Distance | Elevation | Comments
ft | ft
15 | 9.39
25 | 4.89
30 | 1.89
35 | 1.89
40 | -0.11
45 | -0.11
50 | -0.61
55 | -0.11
60 | -0.61
65 | -1.11
70 | -1.11
75 | -1.11
80 | -0.61
85 | -1.11
90 | -1.11
95 | -1.11
100 | -1.11
105 | -1.11
110 | 0.39
115 | 1.89
120 | 1.89
125 | 1.39
130 | 2.39
135 | 2.39
140 | 2.89
145 | 3.89
150 | 4.19
165 | 3.89
180 | 5.39
195 | 5.99
212 | 6.89
225 | 7.19
236.5 | 9.39

## Channel Geometry Data
Channel geometry data associated with USU discharge measurements for the Middle Fork
Salmon River at the Little Creek pack bridge.
| Measured | Gage | Top |  | Mean | Mean | Maximum
| Discharge | Height | Width | Area | Depth | Velocity | Depth | Measurement | Measurement
Date | ft3/s | ft | ft | ft2 | ft | ft/s | ft | Location | Type | Notes
1997-05-12 | 9880 | 7.23 | 210.4 | 1106.9 | 5.2609 | 8.9258 | 10 | Bridge | Cable
1997-05-13 | 11500 | 7.84 | 213 | 1239.6 | 5.8197 | 9.2772 | 11 | Bridge | Cable
1997-05-15 | 14800 | 8.65 | 220 | 1379.7 | 6.2714 | 10.727 | 11.2 | Bridge | Cable
1997-05-17 | 16000 | 9.39 | 221.5 | 1424.6 | 6.4316 | 11.2312 | 10.5 | Bridge | Cable
1997-05-21 | 12300 | 8.04 | 215 | 1223.75 | 5.6919 | 10.0511 | 10.5 | Bridge | Cable
1997-05-23 | 11600 | 7.94 | 215.5 | 1230.2 | 5.7086 | 9.4294 | 10.5 | Bridge | Cable
1997-05-26 | 9340 | 7.07 | 211 | 1115.95 | 5.2889 | 8.3696 | 11 | Bridge | Cable
1997-05-27 | 8510 | 6.51 | 207 | 1008.25 | 4.8708 | 8.4404 | 9 | Bridge | Cable
1997-05-30 | 9540 | 7.15 | 210.5 | 1084.625 | 5.1526 | 8.7957 | 10.3 | Bridge | Cable
1997-06-03 | 10800 | 7.61 | 215 | 1201.5 | 5.5884 | 8.9888 | 11 | Bridge | Cable
1997-04-24 | 3300 | 4.05 | 161.3 | 564.535 | 3.4999 | 5.8455 | 6.4 | Bridge | Cable
1997-06-20 | 7930 | 6.15 | 204.5 | 944.05 | 4.6164 | 8.4 | 9 | Bridge | Cable
1997-06-21 | 7150 | 5.93 | 202.5 | 898.675 | 4.4379 | 7.9562 | 8 | Bridge | Cable
1997-06-23 | 6250 | 5.42 | 198.5 | 835.63 | 4.2097 | 7.4794 | 7.9 | Bridge | Cable
1997-06-24 | 5320 | 5.27 | 196.6 | 759.705 | 3.8642 | 7.0027 | 7.7 | Bridge | Cable
1997-06-26 | 4740 | 4.97 | 183.3 | 730.86 | 3.9872 | 6.4855 | 7.4 | Bridge | Cable
1997-09-13 | 1120 | 2.65 | 135.2 | 292.475 | 2.1633 | 3.8294 | 3.95 | Bridge | Cable
1998-02-18 | 514 | 1.76 | 135.5 | 199.85 | 1.4749 | 2.5719 | 2.1 | Bridge | Cable
1998-02-18 | 516 | 1.75 | 132 | 185.0625 | 1.402 | 2.7882 | 1.95 | Bridge | Cable
1998-02-19 | 451 | 1.5 | 135.5 | 185.0625 | 1.3658 | 2.437 | 2 | Bridge | Cable