## Site Description
Barlow Creek, Colorado
Reach
|  |  |  | Water |  | Mean | Mean | D50
|  |  | 1.5 year R.I. | Surface |  | Q1.5 | Q1.5 | Particle | Drainage
| Channel | Flow | Discharge | Slope | Q1.5 | Depth | Velocity | Size | Area | Years
Site | Topography | Management | (m3 s-1) | (m m-1) | Width (m) | (m) | (m s-1) | (mm) | (km2) | Sampled
Barlow | Plane | FF | 2.78 | 0.024 | 6.8 | 0.33 | 1.2 | 62 | 19.3 | 2001
Photo to be added at a later date
Sampler used: 4 x 8 inch Elwha Sampler

## Bedload Sediment
Bedload Sediment Transport Data for Barlow Creek, Colorado
[6 empty] | Water Surface | Unit Bedload | Mean Bedload | [8 empty] | B-axis
Sample | Sample | Discharge | Wetted Width | Mean Depth | Mean Velocity | Slope | Transport | Transport Rate |  | Fractional Transport Rate (kg/sec) | [6 empty] | largest grain
Number | Date / Time | m3/sec | (meters) | (meters) | (meters/second) | (meters/meter) | (kg/meters*seconds) | (kg/second) | 64-32 mm | 32-16 mm | 16-8 mm | 8-4 mm | 4-2 mm | 2-1 mm | 1-0.5 mm | < 0.5 mm | (mm) | comments
1 | 2001-05-08 12:20 | 0.52471 | 5.35 | 0.19678 | 0.45847 | -999 | 2.7962e-06 | 1.496e-05 | 0 | 0 | 0 | 0 | 4.3881e-06 | 6.1833e-06 | 3.9892e-06 | 3.9892e-07 | 3
2 | 2001-05-18 12:27 | 1.9112 | 6.35 | 0.31614 | 1.0077 | 0.025 | 5.263e-05 | 0.0003342 | 0 | 0 | 3.0208e-05 | 3.0903e-05 | 4.8264e-05 | 8.6806e-05 | 0.00012326 | 1.4757e-05 | 12
3 | 2001-05-21 13:10 | 2.0255 | 6.43 | 0.31088 | 0.99134 | 0.025 | 0.00012165 | 0.00078224 | 0 | 0 | 3.6729e-05 | 0.00017046 | 0.00021868 | 0.00017743 | 0.00016236 | 1.6575e-05 | 11
4 | 2001-05-22 17:20 | 2.1203 | 6.4 | 0.32453 | 1.0947 | 0.024 | 0.0002458 | 0.0015731 | 0 | 0.00031177 | 9.2988e-05 | 0.00017604 | 0.00027072 | 0.00032715 | 0.00035021 | 4.4244e-05 | 19
5 | 2001-05-23 15:43 | 2.1203 | 6.42 | 0.34363 | 1.1501 | 0.023 | 0.00018809 | 0.0012075 | 0 | 0.00037688 | 3.1594e-05 | 6.5258e-05 | 0.00015478 | 0.00026103 | 0.00028717 | 3.0842e-05 | 26
6 | 2001-05-24 17:13 | 3.0234 | 6.58 | 0.36267 | 1.3686 | 0.024 | 0.0011257 | 0.007407 | 0 | 0.00033481 | 0.0006991 | 0.0012047 | 0.0015861 | 0.0017667 | 0.0016251 | 0.00019044 | 27
7 | 2001-05-25 14:35 | 2.3192 | 6.47 | 0.32878 | 1.12 | 0.024 | 0.0010624 | 0.0068736 | 0 | 0.0012761 | 0.00058336 | 0.0015412 | 0.0015397 | 0.0011349 | 0.00069348 | 0.00010481 | 30
8 | 2001-05-29 18:52 | 2.2432 | 6.44 | 0.31789 | 1.0328 | 0.026 | 0.00014975 | 0.00096437 | 0 | 0 | 2.4147e-05 | 0.00016016 | 0.00022449 | 0.00026486 | 0.00026675 | 2.3958e-05 | 13
9 | 2001-05-30 14:08 | 1.9792 | 6.47 | 0.31627 | 1.0677 | 0.025 | 0.00092728 | 0.0059995 | 0 | 0.0025753 | 0.0016182 | 0.00061085 | 0.00047079 | 0.00038095 | 0.00030609 | 3.7337e-05 | 31
10 | 2001-05-30 18:20 | 2.8721 | 6.65 | 0.34752 | 1.1496 | 0.026 | 0.00090437 | 0.0060141 | 0 | 0 | 0.00089004 | 0.0014659 | 0.0012159 | 0.001155 | 0.0011355 | 0.00015175 | 20
11 | 2001-05-31 13:15 | 2.0023 | 6.39 | 0.31644 | 0.98203 | -999 | 5.0882e-05 | 0.00032514 | 0 | 0 | 0 | 3.6126e-05 | 4.7919e-05 | 9.2656e-05 | 0.0001329 | 1.5536e-05 | 8
12 | 2001-05-31 17:10 | 3.0234 | 6.55 | 0.37382 | 1.2293 | -999 | 0.00058466 | 0.0038295 | 0 | 0 | 0.00014697 | 0.00040005 | 0.00074369 | 0.0011382 | 0.0012825 | 0.00011819 | 15
13 | 2001-06-01 13:25 | 2.1445 | 6.48 | 0.3289 | 1.1392 | 0.027 | 0.00011776 | 0.00076308 | 0 | 0 | 0.0001006 | 0.00011123 | 0.00010535 | 0.00017786 | 0.00023671 | 3.132e-05 | 20
14 | 2001-06-01 17:45 | 3.4764 | 6.7 | 0.39694 | 1.2581 | -999 | 0.0014295 | 0.0095779 | 0 | 0.00012482 | 0.00075817 | 0.0013458 | 0.0019479 | 0.0024203 | 0.0026352 | 0.00034562 | 23
15 | 2001-06-04 13:05 | 1.9112 | 6.48 | 0.30056 | 0.86229 | 0.031 | 4.5668e-05 | 0.00029593 | 0 | 0 | 0 | 6.2641e-06 | 3.6825e-05 | 9.9656e-05 | 0.00013857 | 1.4616e-05 | 4
16 | 2001-06-04 17:13 | 1.8667 | 6.48 | 0.30758 | 0.97526 | -999 | 2.9293e-05 | 0.00018982 | 0 | 0 | 0 | 1.5565e-05 | 3.17e-05 | 5.258e-05 | 8.0104e-05 | 9.8706e-06 | 12
17 | 2001-06-05 12:52 | 1.5753 | 6.33 | 0.30019 | 0.93119 | 0.025 | 1.1747e-05 | 7.4356e-05 | 0 | 0 | 0 | 0 | 8.715e-06 | 1.7801e-05 | 4.2463e-05 | 5.3774e-06 | 4
18 | 2001-06-05 17:15 | 2.0023 | 6.4 | 0.31016 | 1.042 | -999 | 7.13e-05 | 0.00045632 | 0 | 0 | 0 | 1.4998e-05 | 2.8871e-05 | 0.00011192 | 0.0002366 | 6.393e-05 | 7
19 | 2001-06-06 12:47 | 1.4794 | 6.25 | 0.30124 | 0.85744 | 0.025 | 1.8396e-05 | 0.00011498 | 0 | 0 | 0 | 6.3347e-05 | 3.4786e-06 | 1.3548e-05 | 3.0758e-05 | 3.8447e-06 | 7
20 | 2001-06-06 16:57 | 2.2683 | 6.48 | 0.31264 | 1.0328 | -999 | 0.00028001 | 0.0018145 | 0 | 0 | 0.00016723 | 0.00032421 | 0.00030371 | 0.0004364 | 0.00052447 | 5.8465e-05 | 16
21 | 2001-06-07 13:15 | 1.696 | 6.42 | 0.32958 | 1.0717 | 0.026 | 6.3127e-05 | 0.00040527 | 0 | 0 | 0 | 2.5765e-05 | 7.6729e-05 | 0.00014406 | 0.00014594 | 1.2788e-05 | 9
22 | 2001-06-07 16:43 | 2.1689 | 6.3 | 0.32143 | 0.99083 | -999 | 0.00030099 | 0.0018962 | 0 | 0 | 0.00037112 | 0.00031059 | 0.00031797 | 0.00043793 | 0.00041412 | 4.4476e-05 | 15
23 | 2001-06-08 16:23 | 2.1689 | 6.48 | 0.31556 | 1.0004 | 0.025 | 0.00028863 | 0.0018703 | 0 | 0 | 0.00024753 | 0.00031966 | 0.00039748 | 0.00051517 | 0.00035914 | 3.132e-05 | 23
24 | 2001-06-11 14:00 | 1.5173 | 6.3 | 0.3031 | 0.85054 | 0.024 | 1.7342e-05 | 0.00010925 | 0 | 0 | 0 | 1.3472e-05 | 1.9562e-05 | 3.3034e-05 | 3.6909e-05 | 6.2746e-06 | 10
25 | 2001-06-11 18:07 | 1.7587 | 6.2478 | -999 | -999 | -999 | 5.4925e-05 | 0.00034316 | 0 | 0 | 0 | 6.7717e-06 | 5.4539e-05 | 0.00014147 | 0.00012793 | 1.2445e-05 | 6
26 | 2001-06-12 12:50 | 1.2828 | 6.05 | 0.29171 | 0.79389 | 0.025 | 5.4485e-06 | 3.2964e-05 | 0 | 0 | 0 | 0 | 6.2028e-06 | 1.1697e-05 | 1.3115e-05 | 1.9495e-06 | 4
27 | 2001-06-12 16:52 | 1.3521 | 6.1013 | -999 | -999 | -999 | 1.3211e-05 | 8.0606e-05 | 0 | 0 | 0 | 0 | 1.2332e-05 | 3.1456e-05 | 3.3065e-05 | 3.7533e-06 | 4
28 | 2001-06-13 13:45 | 1.1205 | 6 | 0.25321 | 0.68073 | -999 | 2.1872e-06 | 1.3123e-05 | 0 | 0 | 0 | 0 | 1.6404e-06 | 2.8707e-06 | 7.5869e-06 | 1.0253e-06 | 3
29 | 2001-06-13 17:17 | 1.1205 | 6 | -999 | -999 | -999 | 3.2125e-06 | 1.9275e-05 | 0 | 0 | 0 | 3.4859e-06 | 1.0253e-06 | 4.5112e-06 | 9.0223e-06 | 1.2303e-06 | 6
30 | 2001-06-14 13:17 | 0.94519 | 5.9 | 0.2539 | 0.64041 | 0.024 | 5.058e-06 | 2.9842e-05 | 0 | 0 | 0 | 6.2507e-06 | 6.2507e-06 | 5.0409e-06 | 1.0283e-05 | 2.0163e-06 | 5
31 | 2001-06-14 17:33 | 0.94519 | 5.9 | -999 | -999 | -999 | 2.1872e-06 | 1.2905e-05 | 0 | 0 | 0 | 0 | 4.2343e-06 | 2.218e-06 | 5.6458e-06 | 8.0654e-07 | 4
-999 = data not available

## 2000 Pebble Count
Channel-bed grain size data for Barlow Creek, Colorado
Measured in 2000 using 103 grains
Grain Size | Cummulative Percent
(millimeters) | Finer Than (%)
2 | 15.534
2.83 | 16.5049
4 | 17.4757
5.66 | 18.4466
8 | 20.3883
11.2 | 24.2718
16 | 28.1553
22.6 | 32.0388
32 | 37.8641
45 | 42.7184
64 | 51.4563
90 | 66.0194
128 | 76.699
181 | 84.466
260 | 85.4369
520 | 100

## Channel Cross-sections
Channel Cross-section surverys – Barlow Creek, Colorado
2001-05-25 |  |  | 2001-06-11
Distance (m) | Elevation (m) | Description | Distance (m) | Elevation (m) | Description
0 | 99.9785 | BOP | 0 | 99.955 | BOP
0.5 | 99.9255 |  | 0.95 | 99.82 | LEW & Water Surface
0.65 | 99.8955 | LEW | 1.3 | 99.74
0.65 | 99.9055 | H20 Surface LEW | 1.6 | 99.66
1.2 | 99.7555 |  | 1.95 | 99.64
1.7 | 99.6355 |  | 2.2 | 99.55
2.1 | 99.5255 |  | 2.6 | 99.495
2.7 | 99.4735 |  | 3 | 99.47
3.3 | 99.4235 |  | 3.4 | 99.425
3.95 | 99.4485 |  | 3.8 | 99.43
4.5 | 99.4515 |  | 4.15 | 99.45
4.9 | 99.5755 | TOR | 4.4 | 99.485
5.3 | 99.5055 |  | 4.7 | 99.49
5.7 | 99.5395 |  | 5.1 | 99.51
6.1 | 99.5895 |  | 5.45 | 99.525
6.6 | 99.6855 |  | 5.8 | 99.51
7.13 | 99.9155 | REW | 6.3 | 99.585
7.13 | 99.9615 | H20 Surface REW | 6.5 | 99.64
7.4 | 100.1295 |  | 6.95 | 99.85 | REW & Water Surface
8.35 | 100.2515 | BOP | 7.3 | 100.135
|  |  | 8.34 | 100.275 | BOP

## Channel Long Profile
Channel Long-profile survey – Barlow Creek, Colorado
Distance (m) | *Water Surface (m) | Bed Elevation (m) | Notes
No field data collected.