## Site Description
East Fork Encampment River, Wyoming
[11 empty] | Study Site Coordinates | N41.02662 W106.76039
|  |  |  | Water |  | Mean | Mean | D50
|  |  | Bankfull | Surface |  | Bankfull | Bankfull | Particle | Drainage
| Channel | Flow | Discharge | Slope | Bankfull | Depth | Velocity | Size | Area | Years
Site | Topography | Management | (m3 s-1) | (m m-1) | Width (m) | (m) | (m s-1) | (mm) | (km2) | Sampled
EF Encampment | Plane | FF | 1.45 | 0.038 | 6.2 | 0.25 | 0.91 | 49 | 9.1 | 1993, 95, 96
with irregular
steps
Channel photographed in 2012, courtesy Medicine Bow - Routt National Forest.
Sampler used: 3 x 3 inch Helley-Smith bedload sampler
Note on E6: Sandra Ryan: Water surface slope as measured over the channel reach may differ from local water surface slope measured at the cross-section

## Bedload Sediment
Bedload Sediment Transport Data for East Fork Encampment River, Wyoming
[6 empty] | Water Surface | Unit Bedload | Mean Bedload | [7 empty] | B-Axis
Sample | Sample | Discharge | Wetted Width | Mean Depth | Mean Velocity | Slope | Transport | Transport Rate |  |  | Fractional Transport Rate (kg/sec) |  |  |  |  | Largest Grain
Number | Date / Time | m3/sec | (meters) | (meters) | (meters/second) | (meters/meter) | (kg/meters*seconds) | (kg/second) | >64 mm | 64-32 mm | 32-16 mm | 16-8 mm | 8-4 mm | 4-2 mm | <2 mm | (mm) | comments
1 | 1993-06-01 | 1.3251 | 6.2789 | 0.2225 | 0.95098 | -999 | 0.0012007 | 0.0075388 | 0 | 0 | 0.0027583 | 0.0006334 | 0.00096878 | 0.00085272 | 0.0023256 | 22.6
2 | 1993-06-03 | 1.0025 | 5.9741 | 0.20422 | 0.81686 | -999 | 0.00073849 | 0.0044118 | 0 | 0 | 0 | 0.00024518 | 0.00087777 | 0.0010855 | 0.0022033 | 8
3 | 1993-06-04 | 1.1084 | 6.035 | 0.22555 | 0.81382 | -999 | 0.001243 | 0.0075013 | 0 | 0.0060691 | 0 | 0 | 6.1447e-05 | 0.00022215 | 0.0011486 | 49
4 | 1993-06-05 | 1.0034 | 6.035 | 0.22525 | 0.73762 | -999 | 0.0031971 | 0.019294 | 0 | 0 | 0.00048496 | 0.0017182 | 0.0054352 | 0.0051805 | 0.0064756 | 16
5 | 1993-06-06 | 0.92889 | 5.9741 | 0.21397 | 0.72695 | -999 | 0.001455 | 0.0086921 | 0 | 0 | 0 | 7.8606e-05 | 0.0014636 | 0.0026614 | 0.0044885 | 8
6 | 1993-06-09 | 0.86953 | 5.7912 | 0.21641 | 0.68793 | -999 | 0.0013489 | 0.0078119 | 0 | 0 | 0.0015771 | 0.0006731 | 0.0014782 | 0.0018302 | 0.0022533 | 27
7 | 1993-06-10 | -999 | 4.7244 | -999 | -999 | -999 | 0.00048895 | 0.00231 | 0 | 0 | 0 | 7.6509e-05 | 0.00037417 | 0.00058417 | 0.0012751 | 8
8 | 1993-06-11 | 0.83912 | 4.6939 | 0.26518 | 0.67666 | -999 | 0.000974 | 0.0045719 | 0 | 0 | 0 | 0 | 0.00049888 | 0.0013349 | 0.0027381 | 5.66
9 | 1993-06-12 | 1.1917 | 6.2179 | 0.25298 | 0.762 | -999 | 0.00095899 | 0.0059629 | 0 | 0.0034767 | 0 | 0.00042907 | 0.00028635 | 0.00030271 | 0.0014681 | 44
10 | 1993-06-13 | 1.1906 | 6.157 | 0.25055 | 0.7681 | -999 | 0.0026303 | 0.016194 | 0 | 0 | 0.0010532 | 0.002632 | 0.0033904 | 0.0041006 | 0.0050183 | 18.5
11 | 1993-06-14 | 1.5893 | 6.4313 | 0.28042 | 0.88087 | -999 | 0.0021577 | 0.013877 | 0 | 0 | 0.0012115 | 0.0010907 | 0.0013751 | 0.0027483 | 0.0074514 | 19
12 | 1993-06-15 | 1.8154 | 6.5227 | 0.29566 | 0.93878 | -999 | 0.0087216 | 0.056888 | 0 | 0.0078888 | 0.0021018 | 0.0049354 | 0.00923 | 0.011241 | 0.021491 | 49
13 | 1993-06-16 | 2.0092 | 6.4922 | 0.29291 | 1.0546 | -999 | 0.0053997 | 0.035056 | 0 | 0.0075124 | 0.0057292 | 0.0032297 | 0.0035002 | 0.0045328 | 0.010552 | 45
14 | 1993-06-17 | 1.8654 | 6.5227 | 0.29627 | 0.96317 | -999 | 0.0024319 | 0.015863 | 0 | 0 | 0.0029498 | 0.0027276 | 0.0022163 | 0.0023441 | 0.0056251 | 31
15 | 1993-06-18 | 1.5695 | 6.4313 | 0.27432 | 0.89245 | -999 | 0.0022467 | 0.014449 | 0 | 0 | 0.00067125 | 0.00103 | 0.0025968 | 0.0038842 | 0.0062669 | 16.5
16 | 1993-06-19 | 1.4732 | 6.4008 | 0.26213 | 0.87813 | -999 | 0.00321 | 0.020547 | 0 | 0 | 0.0034035 | 0.0015572 | 0.0026693 | 0.0039612 | 0.0089555 | 34.5
17 | 1993-06-20 | 1.4191 | 6.3398 | 0.26396 | 0.84125 | -999 | 0.0021703 | 0.013759 | 0 | 0 | 0.001248 | 0.0023325 | 0.002769 | 0.0029591 | 0.0044509 | 22
18 | 1993-06-21 | 1.3758 | 6.2484 | 0.26487 | 0.82906 | -999 | 0.0010532 | 0.0065809 | 0 | 0 | 0 | 0.001014 | 0.00096786 | 0.0013977 | 0.0032014 | 14.5
19 | 1993-06-22 | 1.4534 | 6.3398 | 0.2728 | 0.83515 | -999 | 0.00098867 | 0.006268 | 0 | 0 | 0.00025721 | 0.0011567 | 0.0011845 | 0.0010441 | 0.0026254 | 20
20 | 1993-06-23 | 1.2056 | 6.3094 | 0.25603 | 0.74676 | -999 | 0.0014247 | 0.008989 | 0 | 0 | 0.0017512 | 0.00040171 | 0.0011498 | 0.0019634 | 0.0037229 | 36.5
21 | 1993-06-24 | 1.0073 | 6.2179 | 0.22951 | 0.70439 | -999 | 0.00058984 | 0.0036676 | 0 | 0 | 0 | 0.00041907 | 0.00044498 | 0.00085178 | 0.0019517 | 14.5
22 | 1993-06-25 | 0.94503 | 6.035 | 0.2097 | 0.74066 | -999 | 0.0011311 | 0.0068263 | 0 | 0 | 0.00047172 | 6.8064e-05 | 0.00088578 | 0.0019743 | 0.0034264 | 21
23 | 1993-06-28 | 1.0382 | 6.0655 | 0.2289 | 0.74767 | -999 | 0.00040586 | 0.0024617 | 0 | 0 | 0.00078479 | 0.00011306 | 0.00025368 | 0.00027791 | 0.0010323 | 24
24 | 1993-06-29 | 0.8663 | 5.7302 | 0.20726 | 0.73152 | -999 | 0.0013259 | 0.0075978 | 0 | 0 | 0.0029294 | 0.00022523 | 0.00056693 | 0.00094151 | 0.0029347 | 26.5
25 | 1993-06-30 | 0.83147 | 4.7854 | 0.24232 | 0.71018 | -999 | 0.00046656 | 0.0022326 | 0 | 0 | 0.0010805 | 2.7735e-05 | 3.598e-05 | 0.00019602 | 0.00089238 | 28
26 | 1993-07-01 | 0.72102 | 4.4196 | 0.23957 | 0.6794 | -999 | 0.00076628 | 0.0033866 | 0 | 0 | 0 | 0.00089354 | 0.00053456 | 0.00046969 | 0.0014889 | 11.5
27 | 1993-07-02 | 0.7266 | 4.4196 | 0.2347 | 0.70043 | -999 | 0.00018155 | 0.00080237 | 0 | 0 | 0 | 0 | 1.8346e-05 | 0.00013015 | 0.00065387 | 7
28 | 1993-07-06 | 0.4619 | 4.1453 | 0.19812 | 0.56083 | -999 | 0 | 0 | 0 | 0 | 0 | 0 | 0 | 0 | 0 | 0 | fine sand, not enough for bagging
29 | 1993-07-07 | 0.40469 | 4.1758 | 0.18288 | 0.53035 | -999 | 6.1404e-05 | 0.00025641 | 0 | 0 | 0 | 0 | 2.0076e-05 | 4.2265e-05 | 0.00019407 | 7.5
30 | 1993-07-08 | 0.38685 | 4.1453 | 0.17678 | 0.5273 | -999 | 0 | 0 | 0 | 0 | 0 | 0 | 0 | 0 | 0 | 0
31 | 1993-07-09 | 0.33162 | 4.1148 | 0.16002 | 0.49378 | -999 | 0 | 0 | 0 | 0 | 0 | 0 | 0 | 0 | 0 | 0
32 | 1993-07-12 | 0.26564 | 4.0843 | 0.14935 | 0.43282 | -999 | 0 | 0 | 0 | 0 | 0 | 0 | 0 | 0 | 0 | 0
33 | 1993-07-13 | 0.24072 | 4.0538 | 0.14021 | 0.42672 | -999 | -999 | -999 | -999 | -999 | -999 | -999 | -999 | -999 | -999 | -999 | No bedload sampled
34 | 1993-07-14 | 0.2158 | 4.0538 | 0.14326 | 0.3749 | -999 | 0 | 0 | 0 | 0 | 0 | 0 | 0 | 0 | 0 | 0 | Organics
35 | 1993-07-15 | 0.2005 | 4.0234 | 0.13411 | 0.36881 | -999 | -999 | -999 | -999 | -999 | -999 | -999 | -999 | -999 | -999 | -999 | No bedload sampled
36 | 1993-07-19 | 0.15293 | 3.9014 | 0.11582 | 0.34138 | -999 | 0 | 0 | 0 | 0 | 0 | 0 | 0 | 0 | 0 | 0 | Organics
37 | 1993-07-26 | 0.12888 | 3.871 | 0.10698 | 0.3112 | -999 | 0 | 0 | 0 | 0 | 0 | 0 | 0 | 0 | 0 | 0 | Organics
38 | 1995-05-26 | 0.11645 | 4.1148 | 0.098755 | 0.28682 | -999 | 0 | 0 | 0 | 0 | 0 | 0 | 0 | 0 | 0 | -999
39 | 1995-05-30 | 0.16043 | 3.9624 | 0.12101 | 0.33467 | -999 | 0 | 0 | 0 | 0 | 0 | 0 | 0 | 0 | 0 | -999
40 | 1995-06-01 | 0.30498 | 4.0538 | 0.18227 | 0.4127 | -999 | 0 | 0 | 0 | 0 | 0 | 0 | 0 | 0 | 0 | -999
41 | 1995-06-02 | 0.29348 | 4.1148 | 0.1716 | 0.41575 | -999 | 0 | 0 | 0 | 0 | 0 | 0 | 0 | 0 | 0 | -999
42 | 1995-06-07 | 0.87661 | 4.3891 | 0.28346 | 0.7047 | -999 | 0 | 0 | 0 | 0 | 0 | 0 | 0 | 0 | 0 | -999
43 | 1995-06-08 | 0.83733 | 4.3586 | 0.26365 | 0.72878 | -999 | 0.0002258 | 0.00098418 | 0 | 0 | 0 | 0.0001205 | 0.00015225 | 0.0001997 | 0.00051172 | -999
44 | 1995-06-09 | 0.84883 | 4.4501 | 0.27249 | 0.69982 | -999 | 0.00076459 | 0.0034025 | 0 | 0 | 0.00075895 | 0.00017829 | 0.00033518 | 0.00046055 | 0.0016695 | -999
45 | 1995-06-13 | 1.2294 | 6.1874 | 0.2667 | 0.74493 | -999 | 0.00051026 | 0.0031572 | 0 | 0 | 0 | 7.996e-05 | 0.00035618 | 0.00077779 | 0.0019433 | -999
46 | 1995-06-15 | 2.0142 | 6.4313 | 0.30541 | 1.0253 | -999 | 0.004276 | 0.0275 | 0 | 0.0074855 | 0.0048252 | 0.002172 | 0.0032954 | 0.0041681 | 0.0055538 | -999
47 | 1995-06-16 | 1.8126 | 6.4313 | 0.30541 | 0.92324 | -999 | 0.0026075 | 0.016769 | 0 | 0 | 0 | 0.0029217 | 0.0033792 | 0.0039799 | 0.0064886 | -999
48 | 1995-06-17 | 1.5809 | 6.4008 | 0.27066 | 0.91257 | -999 | 0.0010014 | 0.00641 | 0 | 0 | 0.00038119 | 0.0013603 | 0.0006435 | 0.0013839 | 0.0026411 | -999
49 | 1995-06-19 | 1.8141 | 6.4008 | 0.28621 | 0.98969 | -999 | 0.00089671 | 0.0057397 | 0 | 0 | 0 | 0.00085999 | 0.0010116 | 0.0017106 | 0.0021575 | -999
50 | 1995-06-20 | 1.6775 | 6.4008 | 0.27493 | 0.95372 | -999 | 0.0010841 | 0.0069393 | 0 | 0 | 0.00097743 | 0.00060171 | 0.00080618 | 0.0012797 | 0.0032743 | -999
51 | 1995-06-21 | 1.9935 | 6.5227 | 0.28743 | 1.0634 | -999 | 0.0036659 | 0.023912 | 0 | 0.0087504 | 0.0015882 | 0.0022663 | 0.0016436 | 0.0023344 | 0.007329 | -999
52 | 1995-06-22 | 1.7969 | 6.4313 | 0.27158 | 1.029 | -999 | 0.001749 | 0.011248 | 0 | 0 | 0.0006307 | 0.0016506 | 0.0024867 | 0.0024038 | 0.0040764 | -999
53 | 1995-06-23 | 1.9031 | 6.3703 | 0.28529 | 1.0473 | -999 | 0.0041438 | 0.026398 | 0 | 0.0072513 | 0.0029079 | 0.0042447 | 0.0031782 | 0.003544 | 0.0052715 | -999
54 | 1995-06-24 | 1.4501 | 6.2179 | 0.2542 | 0.91775 | -999 | 0.00066827 | 0.0041553 | 0 | 0 | 0.0016149 | 0.00055179 | 0.00031726 | 0.00034453 | 0.0013268 | -999
55 | 1995-06-25 | 1.55 | 6.3398 | 0.27706 | 0.88118 | -999 | 0.00024393 | 0.0015465 | 0 | 0 | 0 | 0 | 0.00020716 | 0.00038882 | 0.00095051 | -999
56 | 1995-06-26 | 1.4867 | 6.3094 | 0.27371 | 0.86106 | -999 | 0.00084868 | 0.0053547 | 0 | 0 | 0 | 0.00083664 | 0.0010294 | 0.0011812 | 0.0023074 | -999
57 | 1995-06-27 | 1.3512 | 6.3094 | 0.25146 | 0.851 | -999 | 0.00050466 | 0.0031841 | 0 | 0 | 0 | 0.00010161 | 0.00070176 | 0.00093049 | 0.0014502 | -999
58 | 1995-06-28 | 1.7649 | 6.4008 | 0.28743 | 0.95921 | -999 | 0.0011588 | 0.0074175 | 0 | 0 | 0.0019857 | 0.0016592 | 0.00083613 | 0.0009138 | 0.0020227 | -999
59 | 1995-06-30 | 1.3433 | 6.3094 | 0.24872 | 0.85618 | -999 | 0.0010852 | 0.0068467 | 0 | 0 | 0 | 0.0014819 | 0.00097039 | 0.001439 | 0.0029554 | -999
60 | 1995-07-03 | 1.2463 | 6.2789 | 0.23226 | 0.85496 | -999 | 0.0001405 | 0.00088216 | 0 | 0 | 0 | 8.3535e-05 | 9.2714e-05 | 0.00019461 | 0.00051131 | -999
61 | 1995-07-06 | 1.1203 | 6.0046 | 0.23195 | 0.80467 | -999 | 0.00011169 | 0.00067062 | 0 | 0 | 0 | 0 | 3.2449e-05 | 0.00010816 | 0.00053001 | -999
62 | 1995-07-10 | 1.3319 | 6.2179 | 0.26274 | 0.81534 | -999 | 2.193e-06 | 1.3636e-05 | 0 | 0 | 0 | 0 | 0 | 7.2724e-06 | 6.3634e-06 | -999
63 | 1995-07-12 | 0.98428 | 5.6083 | 0.2286 | 0.76779 | -999 | -999 | -999 | -999 | -999 | -999 | -999 | -999 | -999 | -999 | -999 | Small sample collected from 1 vertical -- likely discarded in lab analysis
64 | 1995-07-13 | 0.94877 | 5.6388 | 0.22982 | 0.73152 | -999 | 3.2136e-05 | 0.00018121 | 0 | 0 | 0 | 0 | 5.7073e-06 | 2.2354e-05 | 0.00015315 | -999
65 | 1995-07-18 | 0.51828 | 4.1148 | 0.20239 | 0.62179 | -999 | 5.7355e-05 | 0.000236 | 0 | 0 | 0 | 0 | 0 | 1.77e-05 | 0.0002183 | -999
66 | 1995-07-19 | 0.67398 | 4.2672 | 0.21488 | 0.73548 | -999 | 6.344e-05 | 0.00027071 | 0 | 0 | 0 | 0 | 0 | 0 | 0.00027071 | -999
67 | 1995-07-20 | 0.47107 | 4.1148 | 0.19111 | 0.59893 | -999 | 0.00012576 | 0.00051747 | 0 | 0 | 0 | 0 | 0.00013501 | 9.3013e-05 | 0.00028945 | -999
68 | 1995-07-25 | 0.29243 | 4.0843 | 0.13777 | 0.51938 | -999 | 0 | 0 | 0 | 0 | 0 | 0 | 0 | 0 | 0 | -999
69 | 1995-07-26 | 0.27113 | 4.0843 | 0.1396 | 0.47579 | -999 | 0 | 0 | 0 | 0 | 0 | 0 | 0 | 0 | 0 | -999
70 | 1995-07-27 | 0.261 | 4.0843 | 0.12283 | 0.51968 | -999 | 0 | 0 | 0 | 0 | 0 | 0 | 0 | 0 | 0 | -999
71 | 1996-06-06 | 2.0917 | 6.4618 | 0.34442 | 0.93574 | -999 | 0.0012329 | 0.0079665 | 0 | 0 | 0.00074085 | 0.00081613 | 0.00066336 | 0.0012532 | 0.0044929 | 23
72 | 1996-06-07 | 2.0741 | 6.3703 | 0.32004 | 1.018 | -999 | 0.0033474 | 0.021324 | 0 | 0 | 0.0026767 | 0.0026496 | 0.0036154 | 0.0050851 | 0.007297 | 29
73 | 1996-06-08 | 2.0707 | 6.4313 | 0.30785 | 1.0455 | -999 | 0.0061637 | 0.03964 | 0 | 0.016354 | 0.0045249 | 0.0022133 | 0.0033492 | 0.0042612 | 0.008938 | 51
74 | 1996-06-09 | 1.9382 | 6.4008 | 0.27127 | 1.1095 | -999 | 0.002708 | 0.017334 | 0 | 0 | 0.0034928 | 0.0031653 | 0.0020503 | 0.0022707 | 0.0063545 | 36
75 | 1996-06-10 | 2.1515 | 6.3398 | 0.29566 | 1.1491 | -999 | 0.0046145 | 0.029255 | 0 | 0.015537 | 0.0029393 | 0.0026228 | 0.0019366 | 0.0018585 | 0.0043607 | 40
76 | 1996-06-11 | 1.9708 | 6.4008 | 0.27737 | 1.1095 | -999 | 0.0061717 | 0.039504 | 0 | 0.0029802 | 0.0086305 | 0.0057998 | 0.0057345 | 0.006228 | 0.010131 | 37
77 | 1996-06-12 | 1.8728 | 6.4618 | 0.26518 | 1.0881 | -999 | 0.0017241 | 0.011141 | 0 | 0 | 0.0024759 | 0.0017075 | 0.0013852 | 0.001882 | 0.0036901 | 35
78 | 1996-06-13 | 1.6981 | 6.4008 | 0.24079 | 1.1003 | -999 | 0.0019516 | 0.012492 | 0 | 0.006485 | 0.00073459 | 0.00071635 | 0.0009152 | 0.0009283 | 0.0027124 | 60
79 | 1996-06-15 | 1.4072 | 6.2179 | 0.21946 | 1.0241 | -999 | 0.00077734 | 0.0048335 | 0 | 0 | 0.0010866 | 0.00014062 | 0.00031149 | 0.00055864 | 0.0027361 | 31
80 | 1996-06-16 | 1.55 | 6.1874 | 0.23774 | 1.0546 | -999 | 0.00034993 | 0.0021652 | 0 | 0 | 0 | 0.00033063 | 0.00032611 | 0.00048803 | 0.0010204 | 18
81 | 1996-06-17 | 1.3981 | 6.1874 | 0.2286 | 0.98146 | -999 | 0.00049101 | 0.0030381 | 0 | 0 | 0 | 0.0006305 | 0.0005016 | 0.00073453 | 0.0011715 | 17
82 | 1996-06-18 | 1.3605 | 6.2179 | 0.23774 | 0.9205 | -999 | 0.0009231 | 0.0057398 | 0 | 0 | 0 | 0.00055134 | 0.0010577 | 0.0011859 | 0.0029449 | 13
83 | 1996-06-20 | 1.0532 | 5.6693 | 0.18898 | 0.98146 | -999 | 0.00092003 | 0.0052159 | 0 | 0 | 0.0014022 | 0.0004347 | 0.00073353 | 0.00074773 | 0.0018978 | 29
84 | 1996-06-24 | 0.93031 | 4.3282 | 0.22555 | 0.95098 | -999 | 0.00043828 | 0.001897 | 0 | 0 | 0.00033051 | 0.00059729 | 0.00016 | 0.00020305 | 0.00060611 | 18
85 | 1996-06-26 | 0.69044 | 4.3586 | 0.17678 | 0.89916 | -999 | 0.00048128 | 0.0020977 | 0 | 0 | 0.0014419 | 0 | 0.00028455 | 0.00014264 | 0.00022867 | 42
86 | 1996-06-27 | 0.65192 | 4.0843 | 0.17678 | 0.89916 | -999 | 8.2863e-05 | 0.00033844 | 0 | 0 | 0 | 0 | 9.6606e-05 | 7.1975e-05 | 0.00016986 | 7
87 | 1996-07-01 | 0.46586 | 4.0538 | 0.14326 | 0.80162 | -999 | 0 | 0 | 0 | 0 | 0 | 0 | 0 | 0 | 0 | -999 | No bedload collected at any vertical
88 | 1996-07-03 | 0.42055 | 4.0538 | 0.14326 | 0.72847 | -999 | 0 | 0 | 0 | 0 | 0 | 0 | 0 | 0 | 0 | -999 | No bedload collected at any vertical
-999 = missing data

## 1993 Pebble Count
Channel Grain Size – East Fork Encampment River, Wyoming
As measured in 1993 using 300 grains
Grain Size | Cummulative Percent
(millimeters) | Finer Than (%)
1 | 2.4561
2 | 3.1579
3 | 4.5614
4 | 4.9123
5 | 5.614
6 | 7.0175
7 | 7.7193
8 | 8.0702
11 | 8.7719
12 | 9.8246
13 | 10.1754
14 | 10.8772
15 | 12.9825
17 | 14.0351
18 | 14.7368
19 | 15.0877
20 | 16.8421
21 | 17.193
22 | 19.2982
23 | 20.3509
24 | 21.0526
25 | 22.1053
26 | 23.1579
27 | 24.2105
28 | 24.9123
29 | 25.9649
30 | 27.3684
31 | 28.0702
32 | 29.8246
33 | 30.8772
34 | 32.6316
35 | 35.7895
36 | 36.8421
37 | 38.5965
38 | 39.2982
39 | 39.6491
40 | 41.4035
41 | 42.807
42 | 44.5614
43 | 45.2632
44 | 45.9649
46 | 47.3684
47 | 48.7719
48 | 49.1228
50 | 51.5789
51 | 52.2807
52 | 53.3333
53 | 54.7368
54 | 55.4386
55 | 55.7895
56 | 56.4912
58 | 57.5439
60 | 57.8947
61 | 59.6491
62 | 60.3509
63 | 60.7018
64 | 61.0526
65 | 62.807
66 | 63.1579
67 | 64.2105
68 | 66.3158
70 | 68.4211
71 | 69.4737
73 | 70.1754
75 | 70.5263
76 | 70.8772
79 | 71.2281
80 | 72.2807
81 | 72.6316
83 | 73.3333
84 | 73.6842
86 | 74.0351
87 | 74.7368
88 | 75.0877
90 | 76.1404
91 | 76.4912
94 | 76.8421
96 | 77.193
99 | 77.5439
100 | 77.8947
103 | 78.9474
105 | 79.6491
107 | 80.3509
108 | 80.7018
111 | 81.0526
115 | 81.4035
120 | 81.7544
125 | 82.1053
128 | 82.4561
130 | 82.807
131 | 83.1579
133 | 83.8596
137 | 84.2105
140 | 84.9123
147 | 85.2632
150 | 85.614
155 | 87.0175
156 | 87.3684
160 | 88.0702
175 | 88.4211
190 | 89.1228
210 | 90.1754
215 | 90.8772
216 | 91.2281
221 | 91.5789
230 | 91.9298
240 | 92.6316
254 | 92.9825
280 | 93.3333
285 | 93.6842
290 | 94.386
420 | 96.4912
460 | 97.5439
580 | 99.6491
600 | 100

## Channel Cross-sections
Channel Cross-sections East Fork Encampment, Wyoming
1993-07-15
Distance (m) | Elevation (m) | Description
0 | 30.4129 | Left pin, sparse vegetation
0.3048 | 30.3794 | pine needles
0.4572 | 30.3489 | Break in slope
0.64008 | 30.2849 | sparse veg, same
0.9144 | 30.2758 | grass, exposed org material & silt
1.2192 | 30.2026 | " "
1.524 | 30.2118 | " "
1.7678 | 30.2057 | " "
2.1336 | 30.1539 | " "
2.3774 | 30.1142 | " "
2.5908 | 30.1356 | edge of large rock
2.6213 | 30.3246 | left corner of rock
2.8042 | 30.3855 | top of rock
2.9413 | 30.3428 | top of rock
3.1394 | 30.3246 | right edge of rock
3.2156 | 30.2057 | on soil, organic material, sparse veg
3.3833 | 30.1356 | on soil, organic material, sparse veg
3.5966 | 30.0624 | top of left bank, left bank full, organic material, moss
3.6424 | 29.9253 | organic material, fine sand
3.6576 | 29.91 | edge of water, org, fine roots, fine sand
3.871 | 29.8277 | fine sand, org, fine roots
3.9624 | 29.7851 | org, silt, fine roots
4.0386 | 29.7576 | gravel, fine sand, org
4.0843 | 29.7668 | on burried log, left edge
4.2062 | 29.7668 | center of burried log
4.2977 | 29.7668 | right edge of burried log
4.3586 | 29.7881 | large gravel
4.572 | 29.7972 | large gravel, cobble
4.8768 | 29.779 | " "
5.1816 | 29.7546 | " "
5.4254 | 29.7241 | " "
5.4864 | 29.7393 | cobble
5.5474 | 29.6875 | " "
5.6693 | 29.715 | " "
5.7607 | 29.6814 | " "
5.7912 | 29.7241 | cobble
5.9131 | 29.7576 | top of a large cobble
6.035 | 29.7271 | cobble
6.096 | 29.715 | cobble, lg gravel
6.2789 | 29.7271 | cobble, left edge large rock
6.4008 | 29.7972 | on the rock
6.5227 | 29.8399 | top of large rock
6.6142 | 29.7668 | right edge of large rock & on top of it
6.7056 | 29.7912 | cobble, large gravel
6.8885 | 29.7698 | large gravel, sm. Cobble
7.0104 | 29.7729 | large gravel
7.239 | 29.7729 | med - large gravel
7.3152 | 29.7637 | NOTE: rod not fully level due to tree in the way. Med - large gravel
7.4981 | 29.7698 | " "
7.62 | 29.7668 | small - med gravel
7.681 | 29.7698 | bottom of right bank, sm - med gravel, REW
7.6962 | 29.907 | right bank, vegetation, org, fine roots
7.8029 | 29.9862 | top right bank, right bank full, veg, org, fine roots
7.8943 | 29.9954 | silt, org, no veg.
8.0162 | 30.0045 | " "
7.9248 | 29.9984 | " "
8.0772 | 30.0167 | org, grass, silt
8.2296 | 30.0228 | " "
8.5344 | 30.0319 | " "
8.6563 | 30.0441 | thick grass
8.8392 | 30.0289 | sparse grass, org
9.144 | 30.0258 | " "
9.4488 | 30.0411 | Note: Tree in way, no grass, org
9.7536 | 30.0838 | org, bottom of log
9.906 | 30.2514 | on a log
10.0584 | 30.3764 | top of log
10.1194 | 30.2636 | right edge of log, wood chips
10.3937 | 30.3185 | wood chips, pine needles, right pin

## Channel Long Profile
Channel Long-profile survey – East Fork Encampment, Wyoming
7/20/1993
Distance (m) | **Water Surface (m) | Bed Elevation (m) | Notes
0 |  | 29.4162
1.3125 |  | 29.4193
4.1789 |  | 29.2425
6.4193 |  | 29.2273
8.0883 |  | 29.3279
11.9206 |  | 29.3461
15.675 |  | 29.7271
17.7613 |  | 29.7058
20.0779 |  | 29.6205
21.8994 |  | 29.5961
23.2189 |  | 29.5565
23.8381 |  | 29.9161
26.3515 |  | 29.9192
** not measured