## Site Description
Fraser Experimental Forest, Colorado – Fool Creek
[11 empty] | Study Site Coordinates | N39.89100 W105.86724
|  |  |  | Water |  | Mean | Mean | D50
|  |  | 1.5 year R.I. | Surface |  | Q1.5 | Q1.5 | Particle | Drainage
| Channel | Flow | Discharge | Slope | Q1.5 | Depth | Velocity | Size | Area | Years
Site | Topography | Management | (m3 s-1) | (m m-1) | Width (m) | (m) | (m s-1) | (mm) | (km2) | Sampled
Fool Creek | Plane** | Free-Flowing | 0.3 | 0.044 | 1.97 | 0.16 | 0.94 | 38 | 2.89 | 93, 95, 96, 97
**The channel in the immediate area near the cross-section is plane bed, but the overall channel topography is step-pool.
No Photograph Available
Sampler used: 3 x 3 inch Helley-Smith bedload sampler
Note on E6: Sandra Ryan: Water surface slope as measured over the channel reach may differ from local water surface slope measured at the cross-section

## Bedload Sediment
Bedload Sediment Transport Data for Fraser Experimental Forest, Colorado – Fool Creek
[6 empty] | Water Surface | Unit Bedload | Mean Bedload | [7 empty] | B-Axis
Sample | Sample | Discharge | Wetted Width | Mean Depth | Mean Velocity | Slope | Transport | Transport Rate |  |  | Fractional Transport Rate (kg/sec) |  |  |  |  | Largest Grain
Number | Date / Time | m3/sec | (meters) | (meters) | (meters/second) | (meters/meter) | (kg/meters*seconds) | (kg/second) | >64 mm | 64-32 mm | 32-16 mm | 16-8 mm | 8-4 mm | 4-2 mm | <2 mm | (mm) | comments
1 | 1993-05-26 17:24 | 0.10752 | 1.78 | 0.09 | 0.715 | 0.052741 | 0.00084864 | 0.0015106 | 0 | 0 | 0 | 0.00024358 | 0.00020845 | 0.00030135 | 0.0007572 | 15
2 | 1993-05-27 14:30 | 0.12274 | 1.84 | 0.08 | 0.792 | 0.052753 | 0.0004723 | 0.00086904 | 0 | 0 | 0 | 0 | 6.8596e-05 | 0.00024049 | 0.00055995 | 6
3 | 1993-05-28 14:17 | 0.20339 | 1.8 | 0.103 | 0.954 | 0.05309 | 0.00054746 | 0.00098542 | 0 | 0 | 0 | 0 | 6.1579e-05 | 0.00011605 | 0.00080779 | 7
4 | 1993-05-31 11:45 | 0.20339 | 1.87 | 0.108 | 0.981 | 0.053209 | 0.00021888 | 0.00040931 | 0 | 0 | 0 | 0 | 0.00010006 | 6.9305e-05 | 0.00023994 | 8
5 | 1993-06-02 13:40 | 0.27295 | 2.09 | 0.122 | 0.988 | 0.053511 | 0.0068808 | 0.014381 | 0 | 0 | 0.00076129 | 0.0023196 | 0.003119 | 0.0030108 | 0.0051701 | 25
6 | 1993-06-03 16:17 | 0.27142 | 1.96 | 0.131 | 0.987 | 0.053519 | 0.0019054 | 0.0037346 | 0 | 0 | 0 | 0.00039071 | 0.00061981 | 0.00090822 | 0.0018159 | 14
7 | 1993-06-04 13:41 | 0.24327 | 1.84 | 0.121 | 1.139 | 0.05352 | 0.00085088 | 0.0015656 | 0 | 0 | 0 | 3.8333e-05 | 0.00017189 | 0.00031635 | 0.001039 | 10.5
8 | 1993-06-07 16:39 | 0.23057 | 1.8 | 0.135 | 0.833 | 0.053234 | 0.0014438 | 0.0025988 | 0 | 0 | 0.00048388 | 0 | 0.0001625 | 0.00049605 | 0.0014564 | 21
9 | 1993-06-08 14:10 | 0.20253 | 1.71 | 0.12 | 0.938 | 0.053178 | 0.00056265 | 0.00096212 | 0 | 0 | 0 | 0 | 6.0625e-05 | 0.00020094 | 0.00070056 | 6
10 | 1993-06-09 14:50 | 0.19139 | 1.81 | 0.1 | 0.954 | 0.053067 | 0.00017412 | 0.00031516 | 0 | 0 | 0 | 0 | 4.0355e-05 | 8.3355e-05 | 0.00019145 | 6.5
11 | 1993-06-10 13:07 | 0.17903 | 1.73 | 0.132 | 0.535 | 0.052784 | 0.00040693 | 0.00070398 | 0 | 0 | 0 | 3.5409e-05 | 0.00020582 | 0.00015839 | 0.00030436 | 13
12 | 1993-06-11 14:16 | 0.18851 | 1.88 | 0.114 | 0.959 | 0.053251 | 0.0011216 | 0.0021086 | 0 | 0 | 0 | 0.00010925 | 0.00042912 | 0.00056448 | 0.0010058 | 15
13 | 1993-06-14 14:09 | 0.24807 | 1.91 | 0.122 | 1.08 | 0.053509 | 0.0023357 | 0.0044611 | 0 | 0 | 0 | 0.00088522 | 0.0010381 | 0.00096418 | 0.0015737 | 17
14 | 1993-06-15 16:08 | 0.28593 | 1.98 | 0.172 | 0.792 | 0.05361 | 0.0024593 | 0.0048695 | 0 | 0 | 0 | 0.00039911 | 0.00064951 | 0.0011072 | 0.0027136 | 11
15 | 1993-06-16 12:58 | 0.28646 | 1.94 | 0.131 | 1.052 | 0.053597 | 0.003485 | 0.0067609 | 0 | 0 | 0 | 0.00024605 | 0.0015241 | 0.0018648 | 0.0031258 | 12
16 | 1993-06-17 15:38 | 0.32794 | 2.07 | 0.154 | 1.105 | 0.054073 | 0.0060056 | 0.012431 | 0 | 0 | 0.00051296 | 0.00075507 | 0.0016486 | 0.0019353 | 0.0075796 | 26
17 | 1993-06-18 13:40 | 0.33833 | 2.11 | 0.149 | 1.004 | 0.053868 | 0.0091707 | 0.01935 | 0 | 0 | 0.00044537 | 0.0012208 | 0.001939 | 0.0037982 | 0.011947 | 20
18 | 1993-06-21 17:17 | 0.3155 | 2 | 0.155 | 1.104 | 0.054017 | 0.0082904 | 0.016581 | 0 | 0 | 0 | 0.0013287 | 0.002126 | 0.0038122 | 0.0093141 | 15
19 | 1993-06-22 12:43 | 0.28044 | 1.91 | 0.154 | 1.004 | 0.053754 | 0.0032819 | 0.0062684 | 0 | 0 | 0 | 0.00057977 | 0.0006715 | 0.0012673 | 0.0037499 | 15
20 | 1993-06-23 15:18 | 0.27758 | 1.84 | 0.17 | 0.908 | 0.053691 | 0.0026522 | 0.0048801 | 0 | 0 | 0 | 0.00046135 | 0.00082665 | 0.00090114 | 0.002691 | 14
21 | 1993-06-24 13:37 | 0.24279 | 1.84 | 0.176 | 0.893 | 0.053719 | 0.0018461 | 0.0033968 | 0 | 0 | 0 | 5.9181e-05 | 0.00059854 | 0.00083193 | 0.0019072 | 10
22 | 1993-06-25 16:33 | 0.24327 | 1.85 | 0.16 | 0.861 | 0.053527 | 0.0037454 | 0.0069291 | 0 | 0 | 0 | 0.00093954 | 0.0012513 | 0.0013598 | 0.0033785 | 15
23 | 1993-06-28 17:30 | 0.20382 | 1.79 | 0.156 | 0.75 | 0.053273 | 0.0015154 | 0.0027125 | 0 | 0 | 0 | 8.2434e-05 | 0.00011253 | 0.00048217 | 0.0020354 | 9
24 | 1993-06-29 15:56 | 0.18912 | 1.77 | 0.149 | 0.746 | 0.053202 | 0.0046807 | 0.0082848 | 0 | 0 | 0 | 0.00090198 | 0.0020582 | 0.0022623 | 0.0030623 | 11
25 | 1993-06-30 10:58 | 0.17003 | 1.8 | 0.151 | 0.644 | 0.05308 | 0.00091486 | 0.0016467 | 0 | 0 | 0 | 2.3684e-05 | 0.0002977 | 0.00037401 | 0.00095135 | 11
26 | 1993-07-01 18:27 | 0.15669 | 1.84 | 0.141 | 0.691 | 0.053104 | 0.0007508 | 0.0013815 | 0 | 0 | 0 | 0 | 0.00014358 | 0.0002142 | 0.0010237 | 10
27 | 1993-07-02 10:57 | 0.14875 | 1.8 | 0.142 | 0.582 | 0.052933 | 0.0011944 | 0.0021499 | 0 | 0 | 0 | 6.25e-05 | 0.00045066 | 0.00041776 | 0.001219 | 9
28 | 1993-07-06 13:50 | 0.12226 | 1.79 | 0.119 | 0.514 | 0.052713 | 0.0015625 | 0.0027968 | 0 | 0 | 0 | 2.967e-05 | 0.00018698 | 0.00060229 | 0.0019779 | 11
29 | 1993-07-07 15:41 | 0.10723 | 1.81 | 0.102 | 0.604 | 0.052724 | 0.00032432 | 0.00058703 | 0 | 0 | 0 | 0 | 6.2252e-05 | 0.00016029 | 0.00036448 | 6
30 | 1993-07-08 10:43 | 0.10277 | 1.79 | 0.106 | 0.594 | 0.052731 | 0 | 0 | -999 | -999 | -999 | -999 | -999 | -999 | -999 | -999 | Sample too small to sieve
31 | 1993-07-09 16:41 | 0.093507 | 1.78 | 0.103 | 0.449 | 0.052561 | 0.00010185 | 0.00018129 | 0 | 0 | 0 | 2.6023e-05 | 1.3662e-05 | 4.489e-05 | 9.6709e-05 | 10
32 | 1993-07-12 18:56 | 0.075709 | 1.79 | 0.089 | 0.549 | 0.05259 | 0 | 0 | -999 | -999 | -999 | -999 | -999 | -999 | -999 | -999 | Sample too small to sieve
33 | 1993-07-13 12:14 | 0.072096 | 1.79 | 0.093 | 0.422 | 0.052493 | 8.7895e-05 | 0.00015733 | 0 | 0 | 0 | 0 | 6.477e-05 | 5.4917e-05 | 3.7645e-05 | 8
34 | 1993-07-14 16:32 | 0.064004 | 1.82 | 0.085 | 0.423 | 0.052466 | 0.0007689 | 0.0013994 | 0 | 0 | 0 | 4.1509e-05 | 0.00044183 | 0.00037797 | 0.0005381 | 13
35 | 1993-07-15 15:33 | 0.060328 | 1.76 | 0.076 | 0.383 | 0.052387 | 0 | 0 | -999 | -999 | -999 | -999 | -999 | -999 | -999 | -999 | Sample too small to sieve
36 | 1993-07-16 14:36 | 0.056089 | 1.82 | 0.08 | 0.406 | 0.052431 | 7.4232e-05 | 0.0001351 | 0 | 0 | 0 | 0 | 0 | 4.9092e-05 | 8.6011e-05 | 3
37 | 1993-07-19 17:33 | 0.046029 | 1.82 | 0.073 | 0.394 | 0.052393 | 0.00016 | 0.0002912 | 0 | 0 | 0 | 9.994e-05 | 0 | 1.3889e-05 | 0.00017737 | 10.5
38 | 1993-07-20 15:53 | 0.044125 | 1.68 | 0.079 | 0.319 | 0.052337 | 0 | 0 | -999 | -999 | -999 | -999 | -999 | -999 | -999 | -999 | Sample too small to sieve
39 | 1995-06-06 15:55 | 0.17724 | 1.74 | 0.12809 | 0.71021 | 0.052986 | 0.0016703 | 0.0029064 | 0 | 0 | 0 | 4.0702e-05 | 0.0001078 | 0.00028873 | 0.0024691 | 12
40 | 1995-06-07 11:22 | 0.13883 | 1.75 | 0.11945 | 0.57154 | 0.052769 | 0.0010037 | 0.0017566 | 0 | 0 | 0 | 3.4539e-05 | 6.5561e-05 | 0.00017941 | 0.001477 | 13
41 | 1995-06-11 08:50 | 0.12369 | 1.73 | 0.11323 | 0.48406 | 0.052631 | 0.00015744 | 0.00027237 | 0 | 0 | 0 | 0 | 0 | 3.3196e-05 | 0.00023917 | 4
42 | 1995-06-12 15:16 | 0.19828 | 1.78 | 0.15837 | 0.70079 | 0.053206 | 0.0040099 | 0.0071375 | 0 | 0 | 0.0017332 | 0.0010442 | 0.0008604 | 0.0015331 | 0.0019667 | 30
43 | 1995-06-13 12:50 | 0.19077 | 1.8 | 0.13242 | 0.80905 | 0.05318 | 0.0017471 | 0.0031448 | 0 | 0 | 0 | 3.3553e-05 | 0.00021184 | 0.00099507 | 0.0019043 | 10
44 | 1995-06-15 13:00 | 0.30527 | 2.01 | 0.17351 | 0.95197 | 0.053959 | 0.0029213 | 0.0058718 | 0 | 0 | 0 | 0.00052013 | 0.00052601 | 0.00085256 | 0.0039731 | 17
45 | 1995-06-16 14:42 | 0.39868 | 2.01 | 0.17705 | 1.1616 | 0.054415 | 0.010299 | 0.020702 | 0 | 0 | 0.0018296 | 0.001405 | 0.0044758 | 0.0068172 | 0.0061739 | 35
46 | 1995-06-18 14:30 | 0.41628 | 2.06 | 0.19785 | 1.0757 | 0.054555 | 0.0074675 | 0.015383 | 0 | 0 | 0.0019659 | 0.00086285 | 0.0024199 | 0.0035864 | 0.006548 | 17
47 | 1995-06-19 13:30 | 0.37407 | 2.06 | 0.18398 | 0.92861 | 0.054071 | 0.010129 | 0.020865 | 0 | 0 | 0.0028163 | 0.0033023 | 0.0047626 | 0.0054199 | 0.0045638 | 33
48 | 1995-06-20 10:32 | 0.35758 | 2.03 | 0.1864 | 0.92066 | 0.054051 | 0.0042251 | 0.008577 | 0 | 0 | 0.00022667 | 0.00085993 | 0.0011997 | 0.0021086 | 0.0041821 | 18
49 | 1995-06-21 13:00 | 0.37407 | 2.09 | 0.18815 | 0.90088 | 0.054084 | 0.0019195 | 0.0040118 | 0 | 0 | 0 | 3.3611e-05 | 0.00048622 | 0.00080743 | 0.0026845 | 11
50 | 1995-06-23 15:05 | 0.33687 | 2.01 | 0.1783 | 0.88355 | 0.053873 | 0.0019372 | 0.0038938 | 0 | 0 | 0.00051058 | 0 | 0.0004474 | 0.00070122 | 0.0022346 | 28
51 | 1995-06-26 10:40 | 0.2704 | 1.95 | 0.14858 | 0.84577 | 0.053472 | 0 | 0 | -999 | -999 | -999 | -999 | -999 | -999 | -999 | -999 | Sample too small to sieve
52 | 1995-06-27 14:45 | 0.26685 | 1.95 | 0.16941 | 0.81271 | 0.053603 | 0.00039223 | 0.00076485 | 0 | 0 | 0 | 0.00011582 | 3.0647e-05 | 8.125e-05 | 0.00053714 | 13
53 | 1995-06-28 14:55 | 0.28593 | 1.98 | 0.15856 | 0.91495 | 0.053709 | 0.00079178 | 0.0015677 | 0 | 0 | 0 | 0 | 8.5395e-05 | 0.00028405 | 0.0011983 | 8
54 | 1995-06-29 11:36 | 0.27295 | 1.98 | 0.16558 | 0.91946 | 0.053788 | 0.00095768 | 0.0018962 | 0 | 0 | 0 | 0.0001176 | 0.00033036 | 0.0002902 | 0.001158 | 13
55 | 1995-07-05 15:20 | 0.20814 | 1.94 | 0.1489 | 0.83366 | 0.053449 | 0 | 0 | -999 | -999 | -999 | -999 | -999 | -999 | -999 | -999 | Sample too small to sieve
56 | 1995-07-06 14:20 | 0.19828 | 1.88 | 0.15428 | 0.75689 | 0.053329 | 0 | 0 | -999 | -999 | -999 | -999 | -999 | -999 | -999 | -999 | Sample too small to sieve
57 | 1995-07-10 14:45 | 0.19159 | 1.9 | 0.14265 | 0.80687 | 0.053325 | 0.0019223 | 0.0036524 | 0 | 0 | 0 | 0.00073368 | 0.00041597 | 0.00069722 | 0.0018056 | 15
58 | 1995-07-11 10:17 | 0.17784 | 1.88 | 0.13907 | 0.74129 | 0.053185 | 9.8648e-05 | 0.00018546 | 0 | 0 | 0 | 0 | 1.4773e-05 | 3.4013e-05 | 0.00013667 | 4
59 | 1995-07-12 13:35 | 0.17003 | 1.81 | 0.13694 | 0.68537 | 0.053051 | 0 | 0 | -999 | -999 | -999 | -999 | -999 | -999 | -999 | -999 | Sample too small to sieve
60 | 1995-07-14 11:01 | 0.15323 | 1.78 | 0.13352 | 0.69941 | 0.053031 | 0 | 0 | -999 | -999 | -999 | -999 | -999 | -999 | -999 | -999 | Sample too small to sieve
61 | 1995-07-18 12:50 | 0.10929 | 1.8 | 0.11996 | 0.61223 | 0.05284 | 0 | 0 | -999 | -999 | -999 | -999 | -999 | -999 | -999 | -999 | Sample too small to sieve
62 | 1995-07-20 12:57 | 0.093507 | 1.81 | 0.10775 | 0.40896 | 0.052547 | 0.000821 | 0.001486 | 0 | 0 | 0 | 0.0001687 | 6.7809e-05 | 0.00028017 | 0.00096934 | 13
63 | 1995-07-25 14:29 | 0.065186 | 1.81 | 0.089221 | 0.37996 | 0.052444 | 0 | 0 | -999 | -999 | -999 | -999 | -999 | -999 | -999 | -999 | Sample too small to sieve
64 | 1995-07-27 14:02 | 0.054912 | 1.84 | 0.081712 | 0.37915 | 0.052419 | 0 | 0 | -999 | -999 | -999 | -999 | -999 | -999 | -999 | -999 | Sample too small to sieve
65 | 1995-08-01 14:07 | 0.04095 | 1.84 | 0.09 | 0.15086 | 0.052323 | 0 | 0 | -999 | -999 | -999 | -999 | -999 | -999 | -999 | -999 | Sample too small to sieve
66 | 1996-06-06 17:20 | 0.34008 | 2.03 | 0.17182 | 1.0034 | 0.05406 | 0.0054662 | 0.011096 | 0 | 0 | 0.00071822 | 0.0015277 | 0.0021098 | 0.0022856 | 0.0044551 | 18
67 | 1996-06-08 16:10 | 0.35788 | 2 | 0.17025 | 1.0279 | 0.05406 | 0.013528 | 0.027055 | 0 | 0 | 0.0021261 | 0.0045742 | 0.0057284 | 0.0050724 | 0.0095541 | 23
68 | 1996-06-12 16:15 | 0.33311 | 1.97 | 0.17513 | 1.0435 | 0.054116 | 0.0019686 | 0.0038781 | 0 | 0 | 0 | 0.00044966 | 0.0006095 | 0.00060482 | 0.0022141 | 17
69 | 1996-06-14 15:25 | 0.30254 | 1.91 | 0.15759 | 1.0299 | 0.053836 | 0.0019185 | 0.0036643 | 0 | 0 | 0.00056372 | 0.00028133 | 0.0008461 | 0.00077419 | 0.001199 | 23
70 | 1996-06-15 19:05 | 0.40223 | 2.07 | 0.18155 | 1.0378 | 0.054284 | 0.011752 | 0.024327 | 0 | 0 | 0.0027138 | 0.0033808 | 0.0034788 | 0.0038309 | 0.010923 | 25
71 | 1996-06-17 19:20 | 0.28804 | 1.97 | 0.16066 | 0.85308 | 0.053612 | 0.0065811 | 0.012965 | 0 | 0 | 0 | 0.0018912 | 0.0020492 | 0.0022494 | 0.0067751 | 19
72 | 1996-06-18 17:55 | 0.27321 | 1.96 | 0.16495 | 0.92793 | 0.05378 | 0.0062149 | 0.012181 | 0 | 0 | 0 | 0.001398 | 0.0023304 | 0.0028311 | 0.0056217 | 20
73 | 1996-06-19 15:55 | 0.25318 | 1.8 | 0.17167 | 0.90615 | 0.053668 | 0.0029627 | 0.0053329 | 0 | 0 | 0 | 0.00087928 | 0.00089934 | 0.0012444 | 0.0023099 | 13
74 | 1996-06-20 18:10 | 0.24327 | 1.95 | 0.14538 | 0.88183 | 0.0535 | 0.00086531 | 0.0016874 | 0 | 0 | 0 | 0.00011689 | 0.00013898 | 0.00043975 | 0.00099175 | 11
75 | 1996-06-21 16:25 | 0.22827 | 1.8 | 0.15833 | 0.87719 | 0.0535 | 0.00041502 | 0.00074704 | 0 | 0 | 0 | 7.5329e-05 | 2.5987e-05 | 0.00010033 | 0.00054539 | 8
76 | 1996-06-22 09:40 | 0.24279 | 1.96 | 0.14964 | 0.88646 | 0.053556 | 0.0022103 | 0.0043323 | 0 | 0 | 0 | 0.00032774 | 0.00063399 | 0.0010996 | 0.0022709 | 17
77 | 1996-06-23 15:40 | 0.19892 | 1.93 | 0.13409 | 0.81144 | 0.053276 | 0.0024691 | 0.0047654 | 0 | 0 | 0 | 0.00024548 | 0.00052518 | 0.0012616 | 0.0027331 | 17
78 | 1996-06-26 15:30 | 0.14875 | 1.92 | 0.12656 | 0.65844 | 0.052996 | 0.001042 | 0.0020007 | 0 | 0 | 0 | 2.8772e-05 | 0.00036877 | 0.00062035 | 0.00098281 | 9
79 | 1997-05-30 12:53 | 0.19828 | 2.01 | 0.13433 | 0.72067 | 0.055 | 0.003362 | 0.0067577 | 0 | 0 | 0 | 0.00055907 | 0.00050911 | 0.0015328 | 0.0041566 | 13
80 | 1997-06-02 17:30 | 0.2939 | 2.1 | 0.19048 | 0.7925 | 0.055 | 0.01469 | 0.030849 | 0 | 0.001673 | 0.001978 | 0.0056329 | 0.0048414 | 0.0058569 | 0.010866 | 34
81 | 1997-06-03 15:35 | 0.4296 | 2.09 | 0.19091 | 1.0694 | 0.055 | 0.0086237 | 0.018024 | 0 | 0 | 0.0010748 | 0.0022871 | 0.002551 | 0.0031602 | 0.0089506 | 22
82 | 1997-06-04 16:40 | 0.50378 | 2.07 | 0.22319 | 1.0127 | 0.055 | 0.014413 | 0.029835 | 0 | 0.0027778 | 0.0047428 | 0.0041611 | 0.0036715 | 0.0044221 | 0.01006 | 58
83 | 1997-06-05 14:30 | 0.4891 | 2.07 | 0.21594 | 1.1409 | 0.056 | 0.010321 | 0.021364 | 0 | 0 | 0.0013826 | 0.0027574 | 0.0026339 | 0.0038167 | 0.010773 | 24
84 | 1997-06-06 15:20 | 0.48186 | 2.1 | 0.20952 | 0.92182 | 0.055 | 0.012909 | 0.027109 | 0 | 0.0053638 | 0.00058026 | 0.0013191 | 0.0028151 | 0.0046595 | 0.012371 | 44
85 | 1997-06-09 17:10 | 0.39997 | 2.11 | 0.20474 | 0.83773 | 0.055 | 0.0046928 | 0.0099019 | 0 | 0 | 0.00071259 | 0.0013373 | 0.0013862 | 0.001803 | 0.0046629 | 24
86 | 1997-06-10 14:45 | 0.3716 | 2.09 | 0.18325 | 0.97572 | 0.054 | 0.0053042 | 0.011086 | 0 | 0 | 0.00035324 | 0.0018065 | 0.0023837 | 0.002968 | 0.0035743 | 20
87 | 1997-06-11 12:38 | 0.3504 | 2.07 | 0.18744 | 0.94278 | 0.054 | 0.011231 | 0.023248 | 0 | 0 | 0.0026446 | 0.0029876 | 0.0037143 | 0.0046205 | 0.009281 | 31
88 | 1997-06-12 19:00 | 0.36852 | 2.05 | 0.19854 | 0.96806 | 0.052 | 0.0058263 | 0.011944 | 0 | 0 | 0.0031684 | 0.0026296 | 0.0015381 | 0.0015243 | 0.0030833 | 38
89 | 1997-06-13 13:00 | 0.32708 | 2.09 | 0.17464 | 0.9863 | 0.054 | 0.013517 | 0.02825 | 0 | 0 | 0.0021385 | 0.0064307 | 0.0059086 | 0.0062631 | 0.0075095 | 25
90 | 1997-06-16 16:55 | 0.30472 | 2.07 | 0.14879 | 0.90584 | 0.054 | 0.0037298 | 0.0077207 | 0 | 0 | 0.00066082 | 0.0011611 | 0.0020308 | 0.0017963 | 0.0020716 | 27
91 | 1997-06-17 14:20 | 0.28857 | 2.09 | 0.16029 | 0.86567 | 0.052 | 0.0067018 | 0.014007 | 0 | 0 | 0.0011196 | 0.0031717 | 0.0022187 | 0.0027847 | 0.004712 | 23
92 | 1997-06-18 13:55 | 0.27552 | 2.1 | 0.16952 | 0.84124 | 0.055 | 0.0055575 | 0.011671 | 0 | 0 | 0.00057007 | 0.0021641 | 0.0017063 | 0.0023003 | 0.0049299 | 24
93 | 1997-06-19 19:05 | 0.31858 | 2.07 | 0.1744 | 0.95471 | 0.053 | 0.0098893 | 0.020471 | 0 | 0 | 0.0031011 | 0.0034487 | 0.0030956 | 0.00382 | 0.0070054 | 30
94 | 1997-06-20 13:00 | 0.28857 | 2.07 | 0.16715 | 0.89014 | 0.052 | 0.0053784 | 0.011133 | 0 | 0 | 0.0020502 | 0.0025252 | 0.0018654 | 0.0016206 | 0.0030719 | 32
95 | 1997-06-23 13:00 | 0.23382 | 2.06 | 0.14806 | 0.91803 | 0.053 | 0.002498 | 0.0051458 | 0 | 0 | 0 | 0.0017176 | 0.0011168 | 0.00088737 | 0.001424 | 15
-999 indicates missing value

## 1996 Pebble Count
Channel Grain Size – Fraser Experimental Forest, Colorado – Fool Creek
As measured in 1996 using 300 grains
Grain Size | Cummulative Percent
(millimeters) | Finer Than (%)
2 | 6.3333
2.83 | 6.3333
4 | 6.3333
5.66 | 6.6667
8 | 11
11.2 | 16
16 | 21.6667
22.6 | 32
32 | 42.6667
45 | 58
64 | 68.6667
90 | 79.6667
128 | 91.3333
181 | 97.6667
256 | 99.6667
362 | 100

## Channel Cross-section
Channel Cross-section surverys – Fool Creek
1997
Distance (m) | Elevation (m) | Description
0 | 99.4727
0.5 | 99.4239
0.8 | 99.3416
1 | 99.2441
1.29 | 98.7442
1.36 | 98.6894
1.4 | 98.6955
1.7 | 98.7046
2 | 98.665
2.3 | 98.6284
2.6 | 98.6254
2.9 | 98.6802
3.2 | 98.7076
3.25 | 98.7198
3.34 | 98.8905
3.71 | 98.8936
4.1 | 99.0155
4.4 | 99.177
4.7 | 99.3508
5.16 | 99.5611
Arbitrary benchmark elevation of 100 m

## Channel Long Profile
Channel Long-profile survey – Fool Creek
Distance (m) | Water Surface (m) | Bed Elevation (m) | Notes
0 | 98.2596 | 98.1407 | Begin at staff plate downstream
7 | 98.4211 | 98.2626 | riffle
13.45 | 98.7076 | 98.6162 | 6.45 to cross-section
16.15 | 98.8235 | 98.7198 | to rapid bottom
18.7 | 99.1435 | 99.1069 | rapid?
19.85 | 99.1344 | 99.0094 | small pool to log step
20.15 | 99.4544 | 99.4117 | log step
23.5 | 99.4818 | 99.299 | flat, small pool
27.7 | 99.7988 | 99.6525 | rapid?
31.7 | 99.9421 | 99.8689
Arbitrary benchmark elevation of 100 m