## Site Description
| Hayden Creek, Colorado | [9 empty] | Location
38o 20' 01" N 105o 48' 14" W Elevation: 7346'
|  |  |  | Water |  | Mean | Mean | D50
|  |  | 1.5 year R.I. | Surface |  | Q1.5 | Q1.5 | Particle | Drainage
| Channel | Flow | Discharge | Slope | Q1.5 | Depth | Velocity | Size | Area | Years
Site | Topography | Management | (m3 s-1) | (m m-1) | Width (m) | (m) | (m s-1) | (mm) | (km2) | Sampled
Hayden | Plane-Bed | Free-flowing | 1.92 | 0.025 | 5.41 | 0.27 | 1.23 | 68 | 46.5 | 1998, 1999
Photo to be added later.
Sampler used: 3 x 3 inch Helley-Smith bedload sampler
Note on E6: Sandra Ryan: Water surface slope as measured over the channel reach may differ from local water surface slope measured at the cross-section

## Bedload Sediment
Bedload Sediment Transport Data for Hayden Creek, Colorado
[6 empty] | Water Surface | Unit Bedload | Mean Bedload | [7 empty] | B-Axis
Sample | Sample | Discharge | Wetted Width | Mean Depth | Mean Velocity | Slope | Transport | Transport Rate |  |  | Fractional Transport Rate (kg/sec) |  |  |  |  | Largest Grain
Number | Date / Time | m3/sec | (meters) | (meters) | (meters/second) | (meters/meter) | (kg/meters*seconds) | (kg/second) | >64 mm | 64-32 mm | 32-16 mm | 16-8 mm | 8-4 mm | 4-2 mm | <2 mm | (mm) | comments
1 | 1998-05-19 12:35 | 1.0363 | 5.25 | 0.22476 | 0.87826 | 0.025625 | 0.00070967 | 0.0037258 | 0 | 0 | 0.00028047 | 0.00051745 | 0.00048195 | 0.00077554 | 0.0016704 | 19 | -999
2 | 1998-05-19 17:38 | 1.3188 | 5.28 | 0.24053 | 1.0384 | 0.025714 | 0.0022343 | 0.011797 | 0 | 0 | 0 | 0.001026 | 0.0015918 | 0.0021511 | 0.0070284 | 15 | -999
3 | 1998-05-20 12:28 | 1.12 | 5.27 | 0.24288 | 0.875 | 0.025179 | 0.0028596 | 0.01507 | 0 | 0 | 0.00064414 | 0.0014449 | 0.0015596 | 0.0024389 | 0.0089824 | 30 | -999
4 | 1998-05-20 16:25 | 1.286 | 5.3 | 0.25094 | 0.96688 | 0.025357 | 0.0028105 | 0.014896 | 0 | 0 | 0.00056968 | 0.0014692 | 0.0017181 | 0.0024424 | 0.0086964 | 22.5 | -999
5 | 1998-05-21 18:05 | 1.5786 | 5.29 | 0.26465 | 1.1106 | 0.025446 | 0.0038856 | 0.020555 | 0 | 0 | 0.0019046 | 0.00091083 | 0.0019709 | 0.0030752 | 0.012693 | 28 | -999
6 | 1998-05-22 08:35 | 1.4377 | 5.3 | 0.26415 | 1.023 | 0.025982 | 0.0038501 | 0.020406 | 0 | 0 | 0.0017868 | 0.0013174 | 0.0024264 | 0.003391 | 0.011484 | 33.5 | -999
7 | 1998-05-23 17:01 | 1.2948 | 5.29 | 0.2552 | 0.92866 | 0.025446 | 0.0014687 | 0.0077692 | 0 | 0 | 0.0011287 | 0.0011163 | 0.001002 | 0.0010307 | 0.0034915 | 22.5 | -999
8 | 1998-05-24 13:45 | 1.1641 | 5.28 | 0.23106 | 0.89632 | 0.024018 | 0.00073197 | 0.0038648 | 0 | 0 | 0.0002118 | 0.00045496 | 0.00067463 | 0.00070133 | 0.0018221 | 18.5 | -999
9 | 1998-05-26 13:00 | 1.1906 | 5.28 | 0.25947 | 0.93431 | 0.025 | 0.0011041 | 0.0058298 | 0 | 0 | 0.00040156 | 0.00060886 | 0.00054984 | 0.00089254 | 0.003377 | 17.5 | -999
10 | 1998-05-26 17:05 | 1.3336 | 5.3 | 0.25094 | 0.97744 | 0.025444 | 0.0019033 | 0.010087 | 0 | 0 | 0.0010901 | 0.00094581 | 0.0012422 | 0.0015418 | 0.0052674 | 22.5 | -999
11 | 1998-05-27 12:50 | 1.2417 | 5.27 | 0.24858 | 0.89998 | 0.027757 | -999 | -999 | -999 | -999 | -999 | -999 | -999 | -999 | -999 | -999 | Sample 11 had missing traverse - eliminated
12 | 1998-05-27 17:40 | 1.354 | 5.31 | 0.26365 | 1.0071 | 0.026941 | 0.0031316 | 0.016629 | 0 | 0 | 0.001836 | 0.0016933 | 0.0023699 | 0.0032088 | 0.007521 | 30.5 | -999
13 | 1998-05-28 13:05 | 1.2825 | 5.28 | 0.26705 | 0.92126 | 0.025308 | 0.0030222 | 0.015957 | 0 | 0 | 0.0029065 | 0.002355 | 0.0021981 | 0.0026882 | 0.0058093 | 28 | -999
14 | 1998-05-28 18:05 | 1.5684 | 5.4 | 0.28148 | 1.1195 | 0.02558 | 0.0060495 | 0.032667 | 0 | 0 | 0.003028 | 0.0048316 | 0.0041931 | 0.0057599 | 0.014855 | 29.5 | -999
15 | 1998-05-29 16:05 | 1.3846 | 5.37 | 0.27188 | 1.0479 | 0.024492 | 0.0027781 | 0.014918 | 0 | 0.0013425 | 0.001993 | 0.00080929 | 0.0013531 | 0.0023226 | 0.0070978 | 36 | -999
16 | 1998-06-01 14:14 | 1.3234 | 5.35 | 0.25234 | 0.97583 | 0.024492 | 0.003708 | 0.019838 | 0 | 0.00104 | 0.0018514 | 0.0015317 | 0.0031446 | 0.0039863 | 0.0082836 | 33 | -999
17 | 1998-06-01 18:23 | 1.6093 | 5.39 | 0.29499 | 1.1644 | 0.023947 | 0.0053456 | 0.028813 | 0 | 0.0054166 | 0.0013703 | 0.0020638 | 0.0027444 | 0.003779 | 0.013439 | 39.5 | -999
18 | 1998-06-02 15:00 | 1.3234 | 5.37 | 0.26257 | 1.0359 | 0.024764 | 0.0019474 | 0.010458 | 0 | 0 | 0.00052944 | 0.0010525 | 0.0014243 | 0.0017143 | 0.005737 | 16.5 | -999
19 | 1998-06-02 18:30 | 1.691 | 5.33 | 0.28705 | 1.1266 | 0.024492 | 0.0041567 | 0.022155 | 0 | 0 | 0.00059823 | 0.0019703 | 0.0022887 | 0.0033371 | 0.013961 | 23 | -999
20 | 1998-06-03 15:00 | 1.3948 | 5.38 | 0.26766 | 1.0831 | 0.024492 | 0.0038799 | 0.020874 | 0 | 0 | 0.0012237 | 0.00234 | 0.0030171 | 0.0043752 | 0.0099177 | 20.5 | -999
21 | 1998-06-03 18:20 | 1.691 | 5.42 | 0.27675 | 1.1378 | 0.024764 | 0.0070256 | 0.038079 | 0 | 0.00080115 | 0.0022605 | 0.0056751 | 0.0062223 | 0.0067179 | 0.016402 | 38.5 | -999
22 | 1998-06-04 15:28 | 1.2825 | 5.34 | 0.24906 | 0.96241 | 0.02422 | 0.0014498 | 0.0077418 | 0 | 0 | 0.0011384 | 0.00038694 | 0.00071857 | 0.0010582 | 0.0044398 | 28.5 | -999
23 | 1998-06-04 18:39 | 1.2008 | 5.35 | 0.24112 | 0.95606 | 0.024764 | 0.0021429 | 0.011465 | 0 | 0 | 0.0011496 | 0.00076098 | 0.0015387 | 0.0025367 | 0.0054787 | 25 | -999
24 | 1998-06-05 15:01 | 0.95576 | 5.34 | 0.22097 | 0.85428 | 0.026397 | 0.0010445 | 0.0055776 | 0 | 0 | 0 | 0.00072199 | 0.00080038 | 0.0012242 | 0.002831 | 14 | -999
25 | 1998-06-05 18:50 | 0.95576 | 5.34 | 0.22285 | 0.85209 | 0.025308 | 0.00090485 | 0.0048319 | 0 | 0 | 0 | 0.00081762 | 0.0007498 | 0.00099621 | 0.0022683 | 14.5 | -999
26 | 1998-06-08 14:32 | 0.79239 | 5.37 | 0.21788 | 0.73604 | 0.023675 | 0.0010249 | 0.0055038 | 0 | 0 | 0.00010141 | 0.00013085 | 0.00068695 | 0.0012545 | 0.0033301 | 17.5 | -999
27 | 1998-06-09 13:20 | 0.75154 | 5.34 | 0.20787 | 0.70215 | 0.02558 | 0.00067428 | 0.0036007 | 0 | 0 | 0.00033554 | 0.00032936 | 0.00040157 | 0.0006945 | 0.0018397 | 21 | -999
28 | 1998-06-10 13:52 | 0.75154 | 5.33 | 0.20826 | 0.69016 | 0.026124 | 0.00033933 | 0.0018086 | 0 | 0 | 9.0262e-05 | 7.1106e-05 | 0.00023247 | 0.00034222 | 0.0010726 | 14 | -999
29 | 1998-06-10 17:51 | 0.79239 | 5.34 | 0.20974 | 0.71306 | 0.025852 | 0.00088164 | 0.004708 | 0 | 0 | 0 | 0.00017127 | 0.00056585 | 0.0011553 | 0.0028156 | 13.5 | -999
30 | 1998-06-11 13:58 | 0.7107 | 5.32 | 0.20865 | 0.69705 | 0.026941 | 0.00059646 | 0.0031732 | 0 | 0 | 0 | 0.00016512 | 0.00041255 | 0.00075525 | 0.0018403 | 12.5 | -999
31 | 1998-06-11 18:08 | 0.81281 | 5.35 | 0.21308 | 0.72115 | 0.026397 | 0.00093235 | 0.0049881 | 0 | 0 | 0.00017012 | 0.00048282 | 0.00068765 | 0.0010033 | 0.0026442 | 21.5 | -999
32 | 1998-06-12 13:33 | 0.7107 | 5.34 | 0.20412 | 0.71451 | 0.026397 | 0.00099208 | 0.0052977 | 0 | 0 | 0 | 0.00028382 | 0.00067466 | 0.0012072 | 0.0031321 | 14 | -999
33 | 1998-06-12 17:41 | 0.87408 | 5.36 | 0.22015 | 0.72621 | 0.025852 | 0.0005738 | 0.0030756 | 0 | 0 | 0 | 0.00035835 | 0.00039802 | 0.00061792 | 0.0017013 | 13 | -999
34 | 1998-06-15 14:00 | 0.69028 | 5.32 | 0.19925 | 0.66879 | 0.027485 | 0.0010454 | 0.0055613 | 0 | 0 | 0 | 0.00010792 | 0.00056097 | 0.0011892 | 0.0037032 | 13 | -999
35 | 1998-06-15 17:55 | 0.76175 | 5.34 | 0.20974 | 0.70497 | 0.026941 | 0.00030866 | 0.0016483 | 0 | 0 | 0 | 2.6023e-05 | 0.00011499 | 0.0004045 | 0.0011027 | 9.5 | -999
36 | 1998-06-16 14:13 | 0.66986 | 5.33 | 0.197 | 0.64955 | 0.026397 | 0.00035493 | 0.0018918 | 0 | 0 | 8.2957e-05 | 9.773e-05 | 0.00012387 | 0.00038507 | 0.0012021 | 8.5 | -999
37 | 1998-06-16 18:04 | 0.69028 | 5.33 | 0.20075 | 0.61281 | 0.027213 | 0.00022594 | 0.0012043 | 0 | 0 | 0 | 7.695e-05 | 0.00010877 | 0.00025634 | 0.00076219 | 10.5 | -999
38 | 1998-06-17 13:50 | 0.64943 | 5.33 | 0.18949 | 0.62484 | 0.027213 | 0.0005325 | 0.0028382 | 0 | 0 | 0 | 2.9221e-05 | 0.00030066 | 0.000657 | 0.0018513 | 9 | -999
39 | 1998-06-17 18:01 | 0.64943 | 5.34 | 0.19288 | 0.62782 | 0.027757 | 0.0002786 | 0.0014877 | 0 | 0 | 0 | 0.0001106 | 0.00023356 | 0.00040336 | 0.0007402 | 11.5 | -999
40 | 1998-06-18 14:32 | 0.58817 | 5.32 | 0.18609 | 0.59945 | 0.027485 | 0.00039376 | 0.0020948 | 0 | 0 | 0 | 5.25e-05 | 0.00018602 | 0.00046942 | 0.0013869 | 10.5 | -999
41 | 1998-06-18 18:05 | 0.64943 | 5.33 | 0.19887 | 0.62741 | 0.027213 | 0.0002101 | 0.0011198 | 0 | 0 | 0 | 5.7469e-05 | 9.2535e-05 | 0.00028442 | 0.00068541 | 10.5 | -999
42 | 1998-06-22 14:20 | 0.66986 | 5.34 | 0.19663 | 0.68055 | 0.026941 | 0.00050213 | 0.0026814 | 0 | 0 | 0 | 9.5799e-05 | 0.00020933 | 0.00061009 | 0.0017662 | 11.5 | -999
43 | 1998-06-22 18:03 | 0.85365 | 5.37 | 0.2216 | 0.70679 | 0.026397 | 0.00079401 | 0.0042638 | 0 | 0 | 0.00025712 | 0.00020936 | 0.00036245 | 0.00075287 | 0.0026821 | 17 | -999
44 | 1998-06-23 18:05 | 0.7107 | 5.36 | 0.20336 | 0.64856 | 0.027213 | 0.0010524 | 0.0056411 | 0 | 0 | 0.0001115 | 0.00013207 | 0.00060307 | 0.0010528 | 0.0037416 | 16.5 | -999
45 | 1998-06-24 14:00 | 0.56775 | 5.33 | 0.18199 | 0.56337 | 0.028029 | 0.00014958 | 0.00079726 | 0 | 0 | 0 | 1.25e-05 | 0.00010796 | 0.00010633 | 0.00057047 | 7.5 | -999
46 | 1998-06-24 17:40 | 0.60859 | 5.33 | 0.18386 | 0.58564 | 0.027485 | 0.00017608 | 0.0009385 | 0 | 0 | 0 | 8.2145e-05 | 0.00016202 | 0.00017987 | 0.00051446 | 11 | -999
47 | 1999-05-05 16:14 | 0.36527 | 5.3 | 0.13208 | 0.47301 | 0.023214 | -999 | -999 | -999 | -999 | -999 | -999 | -999 | -999 | -999 | -999 | Sample missing
48 | 1999-05-11 10:25 | 0.6939 | 5.3 | 0.16981 | 0.67606 | 0.022321 | 0.00017325 | 0.0009182 | 0 | 0 | 0 | 0 | 4.9558e-05 | 0.0001532 | 0.00071545 | 8 | -999
49 | 1999-05-13 12:20 | 0.5612 | 5.3 | 0.16981 | 0.57858 | 0.023214 | 0.00014029 | 0.00074354 | 0 | 0 | 0 | 7.0867e-05 | 0.00011994 | 0.00011494 | 0.00043779 | 13 | -999
50 | 1999-05-17 13:27 | 0.6478 | 5.3 | 0.18868 | 0.74146 | 0.023661 | 0.00034938 | 0.0018517 | 0 | 0 | 0 | 0.00050721 | 0.00023907 | 0.00030381 | 0.00080165 | 14 | -999
51 | 1999-05-20 18:00 | 0.91584 | 5.38 | 0.22305 | 0.93154 | 0.022321 | 0.0010696 | 0.0057543 | 0 | 0 | 0 | 0.00063776 | 0.00063629 | 0.00088225 | 0.003598 | 17 | -999
52 | 1999-05-21 11:31 | 0.99158 | 5.3 | 0.20755 | 0.90045 | 0.022768 | 0.0016648 | 0.0088235 | 0 | 0 | 0.00052997 | 0.0010971 | 0.0010678 | 0.0014706 | 0.004658 | 20 | -999
53 | 1999-05-21 21:15 | 1.7314 | 5.35 | 0.26168 | 1.132 | 0.026339 | 0.0055945 | 0.02993 | 0 | 0.001133 | 0.0016911 | 0.0028244 | 0.0027575 | 0.0037334 | 0.017791 | 28 | -999
54 | 1999-05-22 21:50 | 1.7586 | 5.45 | 0.29358 | 1.2434 | 0.025 | 0.0046728 | 0.025467 | 0 | 0.0065834 | 0.00082052 | 0.00047375 | 0.00095498 | 0.0018834 | 0.01475 | 57 | -999
55 | 1999-05-23 18:50 | 1.6255 | 5.45 | 0.27523 | 1.1622 | 0.022321 | 0.0035535 | 0.019367 | 0 | 0.0021603 | 0.0012023 | 0.00086119 | 0.0013965 | 0.0023279 | 0.011419 | 56 | -999
56 | 1999-05-23 20:42 | 1.8135 | 5.47 | 0.2925 | 1.3018 | -999 | 0.0032316 | 0.017677 | 0 | 0 | 0 | 0.00030905 | 0.00086618 | 0.0020699 | 0.014432 | 9 | -999
57 | 1999-05-24 18:05 | 1.9846 | 5.5 | 0.29091 | 1.2063 | 0.024107 | 0.0097368 | 0.053552 | 0 | 0.0042396 | 0.0084249 | 0.0055556 | 0.0063016 | 0.0068869 | 0.022144 | 47 | -999
58 | 1999-05-24 23:00 | 2.1037 | 5.55 | 0.30631 | 1.1736 | 0.025 | 0.012134 | 0.067343 | 0 | 0 | 0.0081578 | 0.0083852 | 0.010769 | 0.011841 | 0.02819 | 33 | -999
59 | 1999-05-25 15:05 | 1.6255 | 5.45 | 0.23853 | 1.1755 | 0.025 | 0.0042152 | 0.022973 | 0 | 0.0016693 | 0.002973 | 0.0026213 | 0.0026385 | 0.0035122 | 0.0095584 | 45 | -999
60 | 1999-05-25 17:30 | 1.5234 | 5.45 | 0.23853 | 1.1647 | 0.026786 | 0.0013575 | 0.0073983 | 0 | 0 | 8.499e-05 | 0.0012946 | 0.001078 | 0.00080259 | 0.0041381 | 16 | -999
61 | 1999-05-25 22:06 | 1.4739 | 5.42 | 0.2583 | 1.1077 | 0.024107 | 0.00099391 | 0.005387 | 0 | 0 | 0.00023937 | 0.00029187 | 0.00044803 | 0.00087791 | 0.0035298 | 20 | -999
62 | 1999-05-26 14:48 | 1.2406 | 5.4 | 0.22222 | 1.0164 | 0.025 | 0.0011746 | 0.0063429 | 0 | 0 | 0.00046809 | 0.00059391 | 0.00073651 | 0.0013189 | 0.0032255 | 23 | -999
63 | 1999-05-26 20:16 | 1.3311 | 5.4 | 0.24074 | 1.0232 | 0.026339 | 0.0017027 | 0.0091946 | 0 | 0 | 0.0018809 | 0.00066086 | 0.00089276 | 0.0015454 | 0.0042146 | 25 | -999
64 | 1999-05-27 14:44 | 1.2186 | 5.4 | 0.24074 | 0.98397 | 0.025 | 0.0030203 | 0.01631 | 0 | 0 | 0.0020701 | 0.0011393 | 0.0026684 | 0.0036485 | 0.0067832 | 27 | -999
65 | 1999-05-28 16:00 | 1.2186 | 5.4 | 0.24074 | 1.021 | 0.025 | 0.0025115 | 0.013562 | 0 | 0 | 0.0014429 | 0.0010758 | 0.0016414 | 0.0024661 | 0.0069355 | 25 | -999
66 | 1999-06-01 14:18 | 1.3311 | 5.4 | 0.24074 | 1.0014 | 0.025446 | 0.0028784 | 0.015543 | 0 | 0 | 0.0035913 | 0.00099276 | 0.0012964 | 0.0020377 | 0.0076253 | 32 | -999
67 | 1999-06-01 17:20 | 1.4495 | 5.4 | 0.24074 | 1.021 | 0.015179 | 0.0021075 | 0.011381 | 0 | 0 | 0.0014084 | 0.00098651 | 0.0013811 | 0.0022327 | 0.0053719 | 29 | -999
68 | 1999-06-02 20:39 | 1.6255 | 5.43 | 0.25783 | 1.0693 | 0.026786 | 0.0024539 | 0.013324 | 0 | 0 | 0.00079237 | 0.00082594 | 0.0013922 | 0.0026503 | 0.0076636 | 38 | -999
69 | 1999-06-03 16:46 | 1.5234 | 5.4 | 0.24074 | 1.0297 | 0.025446 | 0.00073505 | 0.0039692 | 0 | 0 | 0.00010428 | 0.00046645 | 0.00037747 | 0.00060049 | 0.0024206 | 15 | -999
70 | 1999-06-03 20:38 | 1.7314 | 5.45 | 0.25688 | 1.132 | 0.025 | 0.0010926 | 0.0059545 | 0 | 0 | 0 | 0.00017645 | 0.00029863 | 0.00072474 | 0.0047546 | 10 | -999
71 | 1999-06-07 17:19 | 1.1752 | 5.38 | 0.22305 | 0.84428 | 0.025893 | 0.001183 | 0.0063647 | 0 | 0 | 0.00013928 | 0.00034248 | 0.0005632 | 0.0012244 | 0.0040953 | 20 | -999
72 | 1999-06-08 15:10 | 1.1539 | 5.41 | 0.20333 | 0.95448 | 0.026339 | 0.001816 | 0.0098246 | 0 | 0.0011765 | 0.0023056 | 0.0011457 | 0.001035 | 0.0012869 | 0.0028749 | 40 | -999
73 | 1999-06-08 20:12 | 1.5486 | 5.43 | 0.22099 | 1.1273 | 0.024107 | 0.0020384 | 0.011069 | 0 | 0.0011478 | 0.00092948 | 0.00089888 | 0.0014981 | 0.0016845 | 0.00491 | 44 | -999
74 | 1999-07-23 13:35 | 0.39824 | 5.27 | 0.1518 | 0.45987 | 0.029464 | 0.00043829 | 0.0023098 | 0 | 0 | 0 | 0.00019101 | 0.00026485 | 0.00036758 | 0.0014864 | 14 | -999
75 | 1999-07-23 | -999 | 5.25 | 0.15238 | 0.54831 | 0.03125 | -999 | -999 | -999 | -999 | -999 | -999 | -999 | -999 | -999 | -999 | No Bedload Measured
76 | 1999-07-28 12:55 | 0.38707 | 5.32 | 0.15038 | 0.54831 | 0.029464 | 0.00022478 | 0.0011958 | 0 | 0 | 0 | 7.9398e-05 | 0.00017824 | 0.00024954 | 0.00068866 | 14 | -999
77 | 1999-07-28 15:20 | 0.38707 | 5.31 | 0.15066 | 0.45634 | 0.028571 | 0.00020864 | 0.0011079 | 0 | 0 | 0 | 4.6902e-05 | 0.00013747 | 0.00016335 | 0.00076014 | 12 | -999
78 | 1999-08-04 13:10 | 0.38707 | 5.33 | 0.15009 | 0.4811 | 0.028795 | 0.00017848 | 0.00095132 | 0 | 0 | 0 | 0.00011039 | 7.143e-05 | 0.00016072 | 0.00060878 | 15 | -999
79 | 1999-08-05 13:55 | 1.0111 | 5.38 | 0.22305 | 0.88202 | 0.025893 | 0.0020175 | 0.010854 | 0 | 0.0015813 | 0.0024219 | 0.0010225 | 0.00071773 | 0.00092092 | 0.00419 | 34 | -999
80 | 1999-11-09 12:18 | 0.18 | 5.15 | 0.1 | 0.329 | 0.031 | 1.5931e-05 | 8.2047e-05 | 0 | 0 | 0 | 0 | 0 | 1.4948e-05 | 6.7099e-05 | 6 | -999
81 | 1999-11-12 11:07 | 0.16 | 5.15 | 0.1 | 0.314 | 0.031 | 9.7394e-06 | 5.0158e-05 | 0 | 0 | 0 | 0 | 0 | 0 | 0 | 0.5 | -999

## 1999 Pebble Count
Channel Grain Size – Hayden Creek, Colorado
As measured in 1999 using 400 grains
Grain Size | Cummulative Percent
(millimeters) | Finer Than (%)
2 | 7
3 | 7.25
4 | 7.75
5 | 8.5
6 | 9
7 | 9.25
8 | 10
10 | 11.25
11 | 11.75
15 | 12.5
16 | 13.25
17 | 14.75
18 | 15.25
19 | 15.75
21 | 16.75
22 | 17.75
23 | 18
24 | 18.5
25 | 19.25
26 | 20.5
27 | 21.25
28 | 22.5
29 | 23.5
30 | 24.25
31 | 25.75
32 | 26.25
33 | 27.25
34 | 28
35 | 28.25
36 | 29.25
37 | 29.5
38 | 29.75
41 | 31.25
42 | 32.25
43 | 34.5
44 | 34.75
46 | 35.5
47 | 37.5
48 | 38.25
49 | 38.5
50 | 38.75
51 | 39
52 | 40
53 | 41.75
54 | 42.25
55 | 42.5
56 | 43.25
57 | 43.75
58 | 44.5
60 | 45.25
61 | 45.5
62 | 46.5
63 | 47.5
64 | 47.75
65 | 48.5
67 | 49.25
68 | 50
69 | 50.5
70 | 51.25
71 | 51.75
72 | 53.5
73 | 54
74 | 54.25
75 | 55
76 | 55.5
77 | 56
78 | 57
79 | 57.25
81 | 57.75
82 | 58.5
83 | 59.75
84 | 61.25
85 | 62.25
86 | 62.5
87 | 63.5
88 | 63.75
90 | 64.75
91 | 65.25
92 | 65.5
93 | 66.75
94 | 67
95 | 67.5
96 | 67.75
97 | 68.5
98 | 68.75
99 | 69
100 | 70.25
102 | 70.5
103 | 70.75
104 | 71.25
105 | 72.5
108 | 73
109 | 73.25
110 | 75
112 | 75.25
114 | 75.75
115 | 77
120 | 78
123 | 78.75
124 | 79
125 | 79.75
126 | 80
130 | 81.25
133 | 81.5
135 | 82.75
138 | 83.25
140 | 84
143 | 84.25
144 | 84.5
145 | 86.25
150 | 87
153 | 87.25
155 | 88
157 | 88.25
160 | 89.25
165 | 90.5
170 | 90.75
175 | 91.5
180 | 92.75
185 | 93
193 | 93.25
195 | 93.5
200 | 94
205 | 94.25
210 | 95.25
220 | 95.75
230 | 96
235 | 96.25
240 | 96.5
245 | 96.75
250 | 97
255 | 97.25
260 | 97.75
275 | 98
285 | 98.25
315 | 98.5
330 | 98.75
360 | 99
365 | 99.25
390 | 99.5
450 | 99.75
520 | 100

## Channel Cross-sections
Channel Cross-sections for Hayden Creek - 1999
1999-08-04
Station | Elevation (m) | Description
0 | 5.7195
0.1 | 5.7294
0.2 | 5.7195
0.3 | 5.7145
0.4 | 5.6995
0.5 | 5.682
0.6 | 5.6595
0.7 | 5.6245
0.8 | 5.5945
0.9 | 5.582
1 | 5.5845
1.1 | 5.5345
1.2 | 5.5495
1.3 | 5.5395
1.4 | 5.5295
1.5 | 5.527
1.6 | 5.5195
1.7 | 5.5195
1.8 | 5.5095
1.9 | 5.5095
2 | 5.5095
2.1 | 5.507
2.2 | 5.5045
2.3 | 5.4945
2.4 | 5.502
2.5 | 5.4795
2.6 | 5.4795
2.7 | 5.487
2.8 | 5.4895
2.9 | 5.487
3 | 5.4795
3.1 | 5.4745
3.2 | 5.472
3.3 | 5.4695
3.4 | 5.4645
3.5 | 5.4645
3.6 | 5.4545
3.7 | 5.452
3.8 | 5.442
3.9 | 5.437
4 | 5.4395
4.1 | 5.437
4.2 | 5.427
4.3 | 5.4245
4.4 | 5.4045
4.5 | 5.3895
4.6 | 5.3695
4.7 | 5.3146
4.75 | 5.2771
4.8 | 5.2546
4.8 | 5.1746
4.8 | 5.1346
4.9 | 5.1171
5 | 5.1196
5.1 | 5.1146
5.2 | 5.1171
5.3 | 5.0721
5.4 | 5.0721
5.5 | 5.1046
5.6 | 5.0646
5.7 | 5.0696
5.8 | 5.0871
5.9 | 5.0896
6 | 5.0846
6.1 | 5.0746
6.2 | 5.0721
6.3 | 5.0746
6.4 | 5.0946
6.5 | 5.0871
6.6 | 5.0796
6.7 | 5.0896
6.8 | 5.0696
6.9 | 5.0846
7 | 5.1021
7.1 | 5.0796
7.2 | 5.0771
7.3 | 5.0521
7.4 | 5.0446
7.5 | 5.0446
7.6 | 5.0496
7.7 | 4.9946
7.8 | 4.9896
7.9 | 5.0021
8 | 5.0321
8.1 | 5.0271
8.2 | 5.0546
8.3 | 5.0546
8.4 | 4.9821
8.5 | 4.9746
8.6 | 4.9397
8.7 | 4.9621
8.8 | 4.9297
8.9 | 4.9247
9 | 4.9247
9.1 | 4.8897
9.2 | 4.8897
9.3 | 4.9022
9.4 | 4.8997
9.5 | 4.8922
9.6 | 4.9097
9.7 | 4.9222
9.8 | 4.9272
9.9 | 4.9496
10 | 4.9796
10.1 | 4.9646
10.1 | 5.1596
10.15 | 5.3345
10.2 | 5.407
10.3 | 5.4295
10.4 | 5.4445
10.5 | 5.4645
10.6 | 5.472
10.7 | 5.4845
10.8 | 5.4795
10.9 | 5.4545
11 | 5.4395
11.1 | 5.4295
11.2 | 5.4345
11.3 | 5.4445
11.4 | 5.4345
11.5 | 5.442
11.6 | 5.4445
11.7 | 5.452
11.8 | 5.4545
11.9 | 5.4645
12 | 5.4545
12.1 | 5.4595
12.2 | 5.4645
12.3 | 5.4545
12.4 | 5.4495
12.5 | 5.4545
12.6 | 5.4445
12.7 | 5.4295
12.8 | 5.437
12.9 | 5.437
13 | 5.4445
13.1 | 5.4545
13.2 | 5.4845
13.3 | 5.4895
13.4 | 5.5095
13.5 | 5.5445
13.6 | 5.5595
13.7 | 5.5845
13.8 | 5.6095
13.85 | 5.617

## Channel Long Profile
Channel Long-profile survey – Hayden Creek, Colorado
Distance (m) | Water Surface (m) | Bed Elevation (m) | Notes
No data available