## Site Description
| Silver Creek, Colorado | [11 empty] | Location
37o 25' 22" N 106o 46' 07" W Elevation 8316'
|  |  |  | Water |  | Mean | Mean | D50
|  |  | 1.5 year R.I. | Surface |  | Q1.5 | Q1.5 | Particle | Drainage
| Channel | Flow | Discharge | Slope | Q1.5 | Depth | Velocity | Size | Area | Years
Site | Topography | Management | (m3 s-1) | (m m-1) | Width (m) | (m) | (m s-1) | (mm) | (km2) | Sampled
Silver | Plane to Step-pool | FF | 1.3 | 0.045 | 4.22 | 0.3 | 0.96 | 29 | 15.7 | 1999
Looking downstream from sampling section toward gage.
Sampler used: 4 x 8 inch Elwha Sampler
After treefall in 2000.
Note on E6: Sandra Ryan: Water surface slope as measured over the channel reach may differ from local water surface slope measured at the cross-section
Cross-section

## Bedload Sediment
Bedload Sediment Transport Data for Silver Creek, Colorado
[6 empty] | Water Surface | Unit Bedload | Mean Bedload | [7 empty] | B-Axis
Sample | Sample | Discharge | Wetted Width | Mean Depth | Mean Velocity | Slope | Transport | Transport Rate |  |  | Fractional Transport Rate (kg/sec) |  |  |  |  | Largest Grain
Number | Date / Time | m3/sec | (meters) | (meters) | (meters/second) | (meters/meter) | (kg/meters*seconds) | (kg/second) | >64 mm | 64-32 mm | 32-16 mm | 16-8 mm | 8-4 mm | 4-2 mm | <2 mm | (mm) | comments
1 | 1999-05-07 12:30 | 0.14484 | 3.8 | 0.10737 | 0.45623 | 0.038 | 1.5949e-05 | 6.0604e-05 | 0 | 0 | 0 | 0 | 0 | 1.0389e-05 | 5.0215e-05 | -999 | -999
2 | 1999-05-11 10:32 | 0.51858 | 4 | 0.2145 | 0.65525 | 0.0443 | 0.0020815 | 0.008326 | 0 | 0.0035196 | 0.00084755 | 0.00042286 | 0.00050671 | 0.0008676 | 0.0021617 | 45 | -999
3 | 1999-05-11 14:55 | 0.53295 | 4 | 0.2445 | 0.62277 | -999 | 0.00054179 | 0.0021672 | 0 | 0 | 0 | 0.00019867 | 0.00033902 | 0.00050488 | 0.0011246 | 9 | -999
4 | 1999-05-12 15:13 | 0.4617 | 3.95 | 0.21266 | 0.46965 | 0.0418 | 0.000663 | 0.0026189 | 0 | 0 | 0.0014417 | 0.00025199 | 0.00018719 | 0.00018359 | 0.00055437 | 28 | -999
5 | 1999-05-14 11:58 | 1.2888 | 4.2 | 0.27238 | 0.83481 | -999 | 0.17792 | 0.74726 | 0.040336 | 0.12964 | 0.29721 | 0.23808 | 0.016924 | 0.004419 | 0.020658 | 105 | -999
6 | 1999-05-14 16:12 | 1.3869 | 4 | 0.2735 | 0.93708 | -999 | 0.15525 | 0.62101 | 0 | 0.074125 | 0.17969 | 0.19017 | 0.13887 | 0.027523 | 0.01063 | 67 | -999
7 | 1999-05-17 11:08 | 1.1117 | 3.95 | 0.28152 | 0.79909 | 0.0472 | 0.01838 | 0.072601 | 0.027965 | 0 | 0.00072788 | 0.0044022 | 0.0079289 | 0.011534 | 0.020043 | 91 | -999
8 | 1999-05-17 16:10 | 1.1596 | 4.2 | 0.28857 | 0.84197 | -999 | 0.010875 | 0.045675 | 0 | 0.0070199 | 0.0048879 | 0.0076515 | 0.0062735 | 0.0061931 | 0.013649 | 50 | -999
9 | 1999-05-18 11:22 | 1.1596 | 4.1 | 0.2639 | 0.72518 | 0.0411 | 0.012105 | 0.049632 | 0 | 0.0025221 | 0.011658 | 0.0097635 | 0.0077084 | 0.007757 | 0.010223 | 46 | -999
10 | 1999-05-18 15:00 | 1.2563 | 4.2 | 0.2981 | 0.77592 | -999 | 0.0087216 | 0.036631 | 0 | 0.0049874 | 0.00573 | 0.00684 | 0.0048726 | 0.0052822 | 0.0089184 | 55 | -999
11 | 1999-05-19 11:08 | 1.2888 | 4.1 | 0.28293 | 0.86072 | 0.043 | 0.0050334 | 0.020637 | 0.013593 | 0 | 0.00042596 | 0.00035497 | 0.0011471 | 0.0015096 | 0.0036057 | 73 | -999
12 | 1999-05-20 11:22 | 1.1117 | 4.2 | 0.30714 | 0.95571 | 0.0443 | 0.21426 | 0.89991 | 0 | 0.11266 | 0.24014 | 0.21537 | 0.12043 | 0.084174 | 0.12715 | 70 | -999
13 | 1999-05-20 16:10 | 1.2563 | 4.3 | 0.32047 | 1.0613 | -999 | 0.070264 | 0.30213 | 0 | 0.025409 | 0.049514 | 0.038698 | 0.043835 | 0.053186 | 0.091492 | 47 | -999
14 | 1999-05-21 11:22 | 1.1917 | 4.1 | 0.29561 | 1.0795 | -999 | 0.09654 | 0.39581 | 0 | 0.03386 | 0.081157 | 0.077775 | 0.061641 | 0.060068 | 0.08131 | 45 | -999
15 | 1999-05-24 11:08 | 1.3541 | 4.2 | 0.28667 | 0.96205 | 0.0443 | 0.071046 | 0.29839 | 0 | 0.052347 | 0.079144 | 0.056148 | 0.038414 | 0.029446 | 0.042893 | 80 | -999
16 | 1999-05-25 11:22 | 1.0958 | 4.35 | 0.27264 | 0.96101 | 0.0462 | 0.011195 | 0.048698 | 0 | 0 | 0.0070169 | 0.012805 | 0.010839 | 0.0080397 | 0.0099981 | 25 | -999
17 | 1999-05-25 14:38 | 1.1276 | 4.35 | 0.26621 | 1.0063 | -999 | 0.14733 | 0.64088 | 0 | 0.073832 | 0.26698 | 0.27505 | 0.020607 | 0.00069773 | 0.0037106 | 70 | -999
18 | 1999-05-26 11:38 | 1.0009 | 4.1 | 0.26244 | 0.85661 | 0.0462 | 0.0038586 | 0.01582 | 0 | 0 | 0.00173 | 0.0021373 | 0.0026567 | 0.0033629 | 0.0059336 | 34 | -999
19 | 1999-05-26 14:53 | 1.0009 | 4.1 | 0.2761 | 0.92152 | -999 | 0.0056039 | 0.022976 | 0 | 0.0077346 | 0.0032956 | 0.002298 | 0.0021186 | 0.0019654 | 0.0055637 | 51 | -999
20 | 1999-05-27 11:08 | 0.90734 | 3.9 | 0.28821 | 0.80961 | 0.0449 | 0.0015019 | 0.0058574 | 0 | 0 | 0 | 0.00060778 | 0.0011658 | 0.0013719 | 0.0027119 | 15 | -999
21 | 1999-05-27 14:17 | 0.9384 | 4 | 0.2795 | 0.84224 | -999 | 0.0049286 | 0.019714 | 0 | 0.0086724 | 0.0027231 | 0.0016805 | 0.0018336 | 0.0017789 | 0.0030257 | 77 | -999
22 | 1999-05-28 11:28 | 0.87643 | 4 | 0.275 | 0.8667 | 0.0456 | 0.0023659 | 0.0094634 | 0 | 0 | 0.0012941 | 0.0015566 | 0.0016951 | 0.0014035 | 0.0035141 | 18 | -999
23 | 1999-05-28 16:05 | 1.064 | 4.3 | 0.27256 | 0.94383 | -999 | 0.0061033 | 0.026244 | 0 | 0 | 0.0040089 | 0.0036327 | 0.0046986 | 0.0045889 | 0.0093149 | 34 | -999
24 | 1999-05-30 16:28 | 1.2563 | 4.2 | 0.29667 | 0.96942 | 0.0453 | 0.061744 | 0.25933 | 0 | 0.06231 | 0.064335 | 0.056278 | 0.027188 | 0.018798 | 0.030418 | 70 | -999
25 | 1999-05-30 19:57 | 1.1917 | 4.25 | 0.29741 | 0.93286 | -999 | 0.0048228 | 0.020497 | 0 | 0 | 0.0013208 | 0.0016616 | 0.0025292 | 0.0037803 | 0.011205 | 33 | -999
26 | 1999-05-31 13:37 | 1.1917 | 4.3 | 0.29163 | 0.89428 | 0.0437 | 0.011573 | 0.049765 | 0 | 0.006176 | 0.0053726 | 0.0084763 | 0.0085233 | 0.0083235 | 0.012893 | 70 | -999
27 | 1999-05-31 17:26 | 1.2888 | 4.4 | 0.28727 | 0.99826 | -999 | 0.01471 | 0.064724 | 0 | 0.0075026 | 0.0066565 | 0.0073221 | 0.010301 | 0.011685 | 0.021257 | 76 | -999
28 | 1999-06-01 12:07 | 1.0958 | 4.2 | 0.28952 | 0.97587 | 0.0446 | 0.009488 | 0.03985 | 0 | 0.0050908 | 0.0043788 | 0.0057644 | 0.0068706 | 0.0072878 | 0.010457 | 50 | -999
29 | 1999-06-01 16:25 | 1.224 | 4.4 | 0.28591 | 1.0124 | -999 | 0.016298 | 0.071713 | 0 | 0.0087978 | 0.016605 | 0.013385 | 0.0099566 | 0.008501 | 0.014468 | 65 | -999
30 | 1999-06-02 12:58 | 1.1037 | 4.4 | 0.27727 | 0.84138 | 0.0462 | 0.013656 | 0.060085 | 0.022223 | 0.014945 | 0.0086093 | 0.0027588 | 0.0025623 | 0.0025904 | 0.0063958 | 89 | -999
31 | 1999-06-02 16:43 | 1.1117 | 4.2 | 0.28714 | 0.88401 | -999 | 0.0030685 | 0.012888 | 0 | 0.0040343 | 0 | 0.00055501 | 0.0017186 | 0.0020593 | 0.0045205 | 61 | -999
32 | 1999-06-03 12:45 | 0.9384 | 4.05 | 0.29136 | 0.80655 | 0.0458 | 0.0064924 | 0.026294 | 0 | 0.021131 | 0 | 0.00030635 | 0.00065699 | 0.0010482 | 0.0031521 | 72 | -999
33 | 1999-06-03 16:52 | 1.0324 | 4.2 | 0.28619 | 0.85126 | -999 | 0.0062135 | 0.026097 | 0 | 0.0064572 | 0.0091519 | 0.0035903 | 0.0010603 | 0.0010373 | 0.0047999 | 50 | -999
34 | 1999-06-04 14:40 | 0.9384 | 4.2 | 0.29333 | 0.85144 | 0.0459 | 0.002118 | 0.0088955 | 0 | 0 | 0.0010105 | 0.00092246 | 0.0016497 | 0.0021511 | 0.0031616 | 27 | -999
35 | 1999-06-04 17:58 | 0.96959 | 4.2 | 0.27905 | 0.779 | -999 | 0.0013196 | 0.0055424 | 0 | 0 | 0.0005397 | 0.00052822 | 0.00034066 | 0.00083825 | 0.0032956 | 23 | -999
36 | 1999-06-07 12:52 | 0.63494 | 3.75 | 0.27947 | 0.6738 | 0.0452 | 0.00036545 | 0.0013704 | 0 | 0 | 0.0005263 | 0 | 0.00011961 | 0.00022898 | 0.00049554 | 22 | -999
37 | 1999-06-07 16:41 | 0.75434 | 3.85 | 0.29143 | 0.69382 | -999 | 0.00089859 | 0.0034596 | 0 | 0 | 0 | 0.00051578 | 0.00066665 | 0.00059998 | 0.0016771 | 16 | -999
38 | 1999-06-08 13:08 | 0.75434 | 3.9 | 0.28308 | 0.72397 | 0.0449 | 0.0013023 | 0.005079 | 0 | 0 | 0 | 0.0009241 | 0.0011516 | 0.0011907 | 0.0018127 | 10 | -999
39 | 1999-06-08 16:52 | 0.92285 | 4.1 | 0.2961 | 0.81363 | -999 | 0.001408 | 0.0057729 | 0 | 0 | 0 | 0.00056048 | 0.00092292 | 0.0012256 | 0.0030639 | 12 | -999
40 | 1999-06-09 13:40 | 0.93062 | 4.1 | 0.30634 | 0.75053 | 0.0446 | 0.0021089 | 0.0086463 | 0 | 0 | 0.00094534 | 0.0015581 | 0.0016852 | 0.0016403 | 0.0028173 | 25 | -999
41 | 1999-06-09 17:22 | 1.0561 | 4.25 | 0.288 | 0.75622 | -999 | 0.0080308 | 0.034131 | 0 | 0.0046905 | 0.0092918 | 0.005589 | 0.004706 | 0.0037609 | 0.0060926 | 50 | -999
42 | 1999-06-10 13:57 | 1.0009 | 4.2 | 0.29 | 0.79295 | 0.0453 | 0.0015721 | 0.0066027 | 0 | 0 | 0.001378 | 0.00043635 | 0.00066601 | 0.00099136 | 0.003131 | 25 | -999
43 | 1999-06-10 17:47 | 1.0324 | 4.2 | 0.29381 | 0.83375 | -999 | 0.0022993 | 0.0096572 | 0 | 0 | 0.0019636 | 0.00063539 | 0.0012478 | 0.0015425 | 0.0042678 | 28 | -999
44 | 1999-06-11 13:28 | 0.96959 | 4 | 0.292 | 0.77999 | 0.0454 | 0.0037083 | 0.014833 | 0 | 0.012059 | 0.00037547 | 0.00019685 | 0.00044474 | 0.00056139 | 0.0011957 | 70 | -999
45 | 1999-06-11 17:47 | 1.0088 | 4 | 0.3135 | 0.8688 | -999 | 0.0019121 | 0.0076485 | 0 | 0 | 0.0014436 | 0.0013944 | 0.0011237 | 0.0012098 | 0.002477 | 28 | -999
46 | 1999-06-12 14:38 | 0.93062 | 4 | 0.2985 | 0.78344 | 0.0433 | 0.0010027 | 0.0040108 | 0 | 0 | 0 | 0.00060696 | 0.00061516 | 0.00083251 | 0.0019562 | 18 | -999
47 | 1999-06-12 18:27 | 0.95398 | 4.2 | 0.28476 | 0.84219 | -999 | 0.001663 | 0.0069845 | 0 | 0 | 0.00029712 | 0.0019291 | 0.001167 | 0.0014167 | 0.0021746 | 27 | -999
48 | 1999-06-13 15:14 | 0.89187 | 4.05 | 0.30667 | 0.82286 | 0.0455 | 0.0036909 | 0.014948 | 0 | 0 | 0.0023876 | 0.0022422 | 0.0031682 | 0.0034007 | 0.0037495 | 30 | -999
49 | 1999-06-13 18:52 | 0.9384 | 4.1 | 0.27561 | 0.7507 | -999 | 0.0039206 | 0.016074 | 0 | 0 | 0.00051704 | 0.0042792 | 0.0032073 | 0.0032031 | 0.0048677 | 27 | -999
50 | 1999-06-14 17:55 | 0.95398 | 4.2 | 0.28048 | 0.76692 | 0.0458 | 0.0048259 | 0.020269 | 0 | 0 | 0.006795 | 0.0020023 | 0.0022219 | 0.0026827 | 0.0065668 | 38 | -999
51 | 1999-06-15 16:50 | 0.92285 | 4 | 0.296 | 0.75365 | 0.0454 | 0.0039165 | 0.015666 | 0 | 0 | 0 | 0.0029405 | 0.0047285 | 0.00422 | 0.0037771 | 19 | -999
52 | 1999-06-17 16:03 | 0.79983 | 4 | 0.2905 | 0.75517 | 0.0454 | 0.0011754 | 0.0047014 | 0 | 0 | 0 | 0.00091248 | 0.00086778 | 0.0011093 | 0.0018118 | 19 | -999
53 | 1999-06-18 16:21 | 0.78462 | 4.1 | 0.27366 | 0.7045 | 0.0449 | 0.0029497 | 0.012094 | 0 | 0.0043003 | 0.00097103 | 0.00055067 | 0.0014839 | 0.0018916 | 0.0028963 | 54 | -999
54 | 1999-06-19 13:40 | 0.75434 | 3.9 | 0.28308 | 0.63197 | 0.0449 | 0.0027046 | 0.010548 | 0 | 0.0069614 | 0 | 0.00034387 | 0.00069974 | 0.0010276 | 0.0015154 | 60 | -999
55 | 1999-06-21 16:52 | 0.72422 | 3.9 | 0.28821 | 0.70128 | 0.0408 | 0.0022576 | 0.0088047 | 0 | 0 | 0.0002839 | 0.00099963 | 0.0019553 | 0.0024591 | 0.0031069 | 20 | -999
56 | 1999-06-22 08:00 | 0.76946 | 3.9 | 0.29128 | 0.65754 | 0.0451 | 0.0020505 | 0.007997 | 0 | 0 | 0.0010196 | 0.00017993 | 0.00055979 | 0.00096764 | 0.0052701 | 30 | -999
57 | 1999-06-24 06:45 | 0.59093 | 3.75 | 0.2416 | 0.62218 | 0.0461 | 4.0088e-05 | 0.00015033 | 0 | 0 | 0 | 0 | 4.5752e-05 | 2.7682e-05 | 7.6895e-05 | 8 | -999
-999 indicates missing value

## 2000 Pebble Count
Channel Grain Size – Silver Creek, Colorado
As measured in 2000 using 166 grains
Tree had fallen down the reach and changed particle size distribution -- fines removed from sample.
Grain Size | Cummulative Percent
(millimeters) | Finer Than (%)
2 | 0
3 | 1.2048
4 | 3.6145
5 | 4.2169
6 | 6.0241
7 | 7.8313
8 | 10.241
10 | 12.6506
11 | 15.0602
12 | 19.2771
14 | 21.6867
15 | 22.2892
16 | 22.8916
17 | 24.6988
18 | 27.7108
19 | 28.9157
20 | 30.7229
21 | 34.9398
22 | 37.3494
23 | 40.3614
24 | 42.1687
25 | 43.3735
26 | 46.988
27 | 48.1928
28 | 49.3976
29 | 51.2048
30 | 51.8072
31 | 54.2169
32 | 55.4217
33 | 56.6265
34 | 57.2289
36 | 59.0361
37 | 60.241
40 | 62.0482
41 | 62.6506
42 | 63.253
43 | 63.8554
44 | 66.8675
45 | 67.4699
46 | 68.0723
48 | 69.8795
50 | 70.4819
52 | 71.6867
54 | 72.8916
56 | 74.0964
58 | 75.9036
59 | 76.506
62 | 77.7108
63 | 79.5181
65 | 80.1205
66 | 80.7229
68 | 81.3253
70 | 82.5301
71 | 83.1325
73 | 83.7349
74 | 85.5422
80 | 86.1446
82 | 87.3494
90 | 88.5542
92 | 89.1566
95 | 89.759
105 | 90.3614
110 | 90.9639
112 | 91.5663
125 | 92.7711
125 | 92.7711
135 | 93.3735
160 | 93.9759
175 | 94.5783
190 | 95.1807
210 | 95.7831
220 | 96.3855
230 | 96.988
290 | 97.5904
330 | 98.1928
350 | 98.7952
450 | 99.3976
650 | 100

## Channel Cross-sections
Channel Cross-section surverys – Silver Creek, Colorado
1999-05-19
Distance (m) | Elevation (m) | Description
0 | 0.35
1 | -0.2
1.6 | -0.5 | REW
2 | -0.74
2.4 | -0.83
2.8 | -0.95
3.2 | -0.96
3.6 | -0.97
4 | -0.82
4.4 | -0.79
4.8 | -0.71
5.2 | -0.62
5.7 | -0.48 | LEW
6 | -0.07
6.65 | 0.13

## Channel Long Profile
Channel Long-profile survey – Silver Creek, Colorado
Distance (m) | Water Surface (m) | Bed Elevation (m) | Notes
No field data collected.