## Site Description
| Fraser Experimental Forest, Colorado - St. Louis Creek Site 2 | [9 empty] | Site Coordinates | N39.88463 W105.89155
|  |  |  | Water |  | Mean | Mean | D50
|  |  | 1.5 year R.I. | Surface |  | Q1.5 | Q1.5 | Particle | Drainage
| Channel | Flow | Discharge | Slope | Q1.5 | Depth | Velocity | Size | Area | Years
Site | Topography | Management | (m3 s-1) | (m m-1) | Width (m) | (m) | (m s-1) | (mm) | (km2) | Sampled
SLC2 | Plane | Diverted | 4.75 | 0.017 | 7.63 | 0.43 | 1.46 | 76 | 54.2 | 92, 93, 95, 96, 97
Sampler used: 3 x 3 inch Helley-Smith bedload sampler
Note on E6: Sandra Ryan: Water surface slope as measured over the channel reach may differ from local water surface slope measured at the cross-section

## Bedload Sediment
Bedload Sediment Transport Data for Fraser Experimental Forest, Colorado - St. Louis Creek Site 2
[6 empty] | Water Surface | Unit Bedload | Mean Bedload | [7 empty] | B-Axis
Sample | Sample | Discharge | Wetted Width | Mean Depth | Mean Velocity | Slope | Transport | Transport Rate |  |  | Fractional Transport Rate (kg/sec) |  |  |  |  | Largest Grain
Number | Date / Time | m3/sec | (meters) | (meters) | (meters/second) | (meters/meter) | (kg/meters*seconds) | (kg/second) | >64 mm | 64-32 mm | 32-16 mm | 16-8 mm | 8-4 mm | 4-2 mm | <2 mm | (mm) | comments
1 | 1992-05-22 10:50 | 0.71 | 6.5 | 0.17246 | 0.63336 | 0.011 | 0.00018454 | 0.0011995 | 0 | 0 | 0 | 9.3366e-05 | 0.00026656 | 0.00025016 | 0.00058942 | -999
2 | 1992-05-23 12:00 | 0.78 | 6.6 | 0.17045 | 0.69333 | 0.011 | 0.0003307 | 0.0021826 | 0 | 0 | 0 | 0.00012737 | 0.00033362 | 0.00052322 | 0.0011984 | -999
3 | 1992-05-27 14:15 | 0.68 | 6.6 | 0.18197 | 0.56619 | 0.011 | 0.00036118 | 0.0023838 | 0 | 0 | 0 | 0.00058474 | 0.00021783 | 0.00038355 | 0.0011977 | -999
4 | 1992-05-28 12:55 | 0.72 | 6.5 | 0.17246 | 0.64228 | 0.011 | 0.00023586 | 0.0015331 | 0 | 0 | 0 | 0 | 9.2654e-05 | 0.00020312 | 0.0012373 | -999
5 | 1992-05-29 11:10 | 0.64 | 6.6 | 0.16364 | 0.59259 | 0.011 | 0.00013761 | 0.00090822 | 0 | 0 | 0 | 0 | 0.00011434 | 0.00023013 | 0.00056375 | -999
6 | 1992-05-30 13:45 | 0.73 | 6.6 | 0.15909 | 0.69524 | 0.011 | 9.057e-05 | 0.00059776 | 0 | 0 | 0 | 6.4408e-05 | 7.9605e-06 | 0.00017368 | 0.00035171 | -999
7 | 1992-06-02 11:15 | 0.7 | 6.5 | 0.17062 | 0.6312 | 0.011 | 5.7566e-05 | 0.00037418 | 0 | 0 | 0 | 0 | 5.773e-05 | 6.3432e-05 | 0.00025302 | -999
8 | 1992-06-03 15:45 | 0.68 | 6.6 | 0.16803 | 0.61317 | 0.011 | 0.0003364 | 0.0022203 | 0 | 0 | 0 | 0.00016717 | 0.00026632 | 0.00080546 | 0.00098132 | -999
9 | 1992-06-04 15:10 | 0.71 | 6.55 | 0.17481 | 0.62009 | 0.011 | 8.6952e-05 | 0.00056953 | 0 | 0 | 0 | 0 | 3.5192e-05 | 0.00012353 | 0.00041081 | -999
10 | 1992-06-06 13:20 | 0.66 | 6.55 | 0.16397 | 0.61453 | 0.011 | 0.00044726 | 0.0029295 | 0 | 0 | 0 | 0 | 0.0002011 | 0.0009825 | 0.0017459 | -999
11 | 1992-06-06 17:25 | 0.75 | 6.55 | 0.18153 | 0.63078 | 0.011 | 0.00042785 | 0.0028024 | 0 | 0 | 0 | 0 | 0.00027004 | 0.00076704 | 0.0017653 | -999
12 | 1992-06-07 17:20 | 1.05 | 6.7 | 0.23448 | 0.66836 | 0.011 | 0.0017787 | 0.011917 | 0 | 0 | 0 | 0.00043565 | 0.0016779 | 0.0031678 | 0.0066361 | -999
13 | 1992-06-09 17:00 | 1.53 | 6.7 | 0.24985 | 0.91398 | 0.011 | 0.00067982 | 0.0045548 | 0 | 0 | 0 | 7.273e-05 | 0.00016162 | 0.00084338 | 0.0034771 | -999
14 | 1992-06-10 14:30 | 1.63 | 6.65 | 0.25714 | 0.95322 | 0.011 | 0.00080022 | 0.0053215 | 0 | 0 | 0 | 0.00023552 | 0.00049146 | 0.00054177 | 0.0040527 | -999
15 | 1992-06-11 14:20 | 1.82 | 6.75 | 0.27156 | 0.99291 | 0.011 | 0.001233 | 0.0083228 | 0 | 0 | 0.00062837 | 0.00027681 | 0.00092664 | 0.0013034 | 0.0051876 | -999
16 | 1992-06-12 19:15 | 2.59 | 7.15 | 0.31455 | 1.1516 | 0.011 | 0.0042079 | 0.030086 | 0 | 0 | 0.0007738 | 0.0030701 | 0.0033179 | 0.0040485 | 0.018876 | -999
17 | 1992-06-14 18:10 | 2.51 | 6.95 | 0.30647 | 1.1784 | 0.011 | 0.009653 | 0.067088 | 0 | 0 | 0.0025285 | 0.0092583 | 0.013929 | 0.016047 | 0.025325 | -999
18 | 1992-06-15 14:45 | 2.2 | 6.9 | 0.28478 | 1.1196 | 0.011 | 0.006905 | 0.047645 | 0 | 0 | 0.0021684 | 0.0059278 | 0.0087362 | 0.011796 | 0.019017 | -999
19 | 1992-06-16 13:15 | 1.93 | 6.95 | 0.27223 | 1.0201 | 0.011 | 0.0020956 | 0.014564 | 0 | 0 | 0 | 0.0013961 | 0.0033089 | 0.0038658 | 0.0059936 | -999
20 | 1992-06-17 17:45 | 1.45 | 6.8 | 0.2375 | 0.89783 | 0.011 | 0.0027189 | 0.018488 | 0 | 0 | 0.00071206 | 0.0020325 | 0.0027565 | 0.0043715 | 0.0086156 | -999
21 | 1992-06-18 13:20 | 1.1 | 6.55 | 0.22107 | 0.75967 | 0.011 | 0.0015073 | 0.0098731 | 0 | 0 | 0.00047186 | 0.00045821 | 0.0013804 | 0.0029662 | 0.0045965 | -999
22 | 1992-06-19 17:45 | 1.56 | 6.75 | 0.23778 | 0.97196 | 0.011 | 0.00019112 | 0.00129 | 0 | 0 | 0 | 8.7336e-05 | 0.00016801 | 0.00041151 | 0.00062319 | -999
23 | 1992-06-23 16:00 | 1.58 | 6.6 | 0.2597 | 0.92182 | 0.011 | 0.00051107 | 0.0033731 | 0 | 0 | 0.00083441 | 9.2632e-05 | 0.00034954 | 0.00051237 | 0.0015841 | -999
24 | 1992-07-08 12:45 | 1.23 | 6.6 | 0.22061 | 0.84478 | 0.011 | 0.0020826 | 0.013745 | 0 | 0 | 0.00079967 | 0.0038876 | 0.0024186 | 0.0026566 | 0.0039824 | -999
25 | 1992-07-14 12:55 | 0.54 | 6.55 | 0.14305 | 0.57631 | 0.011 | 1.1952e-05 | 7.8284e-05 | 0 | 0 | 0 | 0 | 0 | 1.2209e-05 | 6.6075e-05 | -999
26 | 1993-05-25 13:30 | 1.68 | 6.9 | 0.29841 | 0.81593 | 0.01 | 0.00043894 | 0.0030287 | 0 | 0 | 0 | 0.00028145 | 0.0001377 | 0.00055079 | 0.0020587 | -999
27 | 1993-05-27 16:50 | 2.18 | 6.9 | 0.33246 | 0.95031 | 0.011 | 0.0021024 | 0.014507 | 0 | 0 | 0 | 0.00092454 | 0.0019308 | 0.003167 | 0.0084845 | -999
28 | 1993-06-01 16:20 | 3.23 | 7.5 | 0.37973 | 1.1341 | 0.008 | 0.011628 | 0.08721 | 0 | 0 | 0.019684 | 0.016447 | 0.013568 | 0.013005 | 0.024505 | -999
29 | 1993-06-05 16:50 | 2.52 | 7.2 | 0.34028 | 1.0286 | 0.006 | 0.0083102 | 0.059833 | 0 | 0 | 0.0074732 | 0.009585 | 0.013932 | 0.011827 | 0.017016 | -999
30 | 1993-06-07 16:45 | 2.62 | 7.5 | 0.32667 | 1.0694 | 0.007 | 0.0050747 | 0.03806 | 0 | 0.010344 | 0.0050929 | 0.0052179 | 0.0044992 | 0.0052656 | 0.0076407 | -999
31 | 1993-06-08 18:20 | 2.33 | 7.05 | 0.32965 | 1.0026 | 0.011 | 0.0010858 | 0.0076547 | 0 | 0 | 0 | 0.00081786 | 0.0015082 | 0.0013257 | 0.004003 | -999
32 | 1993-06-09 14:45 | 2.05 | 7 | 0.317 | 0.92384 | 0.01 | 0.00050352 | 0.0035246 | 0 | 0 | 0 | 0.00027708 | 0.00051809 | 0.00070614 | 0.0020233 | -999
33 | 1993-06-10 18:20 | 1.73 | 7 | 0.287 | 0.86112 | 0.011 | 0.0011034 | 0.0077239 | 0 | 0 | 0.00062325 | 0.00029397 | 0.0012396 | 0.0013302 | 0.004237 | -999
34 | 1993-06-11 16:40 | 1.13 | 6.75 | 0.24578 | 0.68113 | 0.013 | 0.0013593 | 0.0091751 | 0 | 0 | 0.0016172 | 0.0024868 | 0.00083413 | 0.0010332 | 0.0032037 | -999
35 | 1993-06-12 18:35 | 1.55 | 6.85 | 0.27182 | 0.83244 | 0.012 | 0.0011187 | 0.0076633 | 0 | 0 | 0.0012371 | 0.00074434 | 0.001044 | 0.0015337 | 0.0031042 | -999
36 | 1993-06-14 12:40 | 1.74 | 6.9 | 0.26174 | 0.96346 | 0.012 | 0.0010906 | 0.007525 | 0 | 0 | 0.00061888 | 0.00070664 | 0.00093059 | 0.0010426 | 0.0042263 | -999
37 | 1993-06-15 19:15 | 2.95 | 7.3 | 0.35767 | 1.1298 | 0.007 | 0.0098378 | 0.071816 | 0 | 0 | 0.0068974 | 0.0099607 | 0.01684 | 0.016047 | 0.02207 | -999
38 | 1993-06-16 13:30 | 2.64 | 7.3 | 0.34616 | 1.0447 | 0.009 | 0.0090437 | 0.066019 | 0 | 0.0070455 | 0.0057343 | 0.0076858 | 0.012952 | 0.013361 | 0.019241 | -999
39 | 1993-06-21 14:40 | 4.73 | 7.85 | 0.44051 | 1.3678 | 0.006 | 0.024949 | 0.19585 | 0 | 0.0036472 | 0.053187 | 0.038226 | 0.027779 | 0.026613 | 0.046397 | -999
40 | 1993-06-22 14:00 | 4.75 | 7.9 | 0.44038 | 1.3653 | 0.007 | 0.017129 | 0.13532 | 0 | 0.0081268 | 0.024617 | 0.021675 | 0.021286 | 0.022761 | 0.036857 | -999
41 | 1993-06-24 15:20 | 4.87 | 7.85 | 0.42 | 1.4771 | 0.007 | 0.016876 | 0.13248 | 0 | 0.0049962 | 0.022131 | 0.020987 | 0.023118 | 0.02407 | 0.037176 | -999
42 | 1993-06-25 15:40 | 4.8 | 7.95 | 0.40327 | 1.4972 | 0.005 | 0.018859 | 0.14993 | 0 | 0.0078002 | 0.029167 | 0.024144 | 0.030519 | 0.026162 | 0.032136 | -999
43 | 1993-06-29 15:45 | 6.04 | 8.05 | 0.46957 | 1.5979 | 0.008 | 0.034386 | 0.27681 | 0 | 0.04528 | 0.052697 | 0.031853 | 0.031124 | 0.035136 | 0.080718 | -999
44 | 1993-07-01 16:20 | 5.73 | 7.9 | 0.45367 | 1.5988 | 0.006 | 0.03779 | 0.29854 | 0 | 0.032431 | 0.046799 | 0.055458 | 0.055701 | 0.049325 | 0.058826 | -999
45 | 1993-07-03 13:00 | 5.2 | 7.9 | 0.43329 | 1.5191 | 0.007 | 0.017812 | 0.14071 | 0 | 0.0080827 | 0.0195 | 0.025227 | 0.027194 | 0.025592 | 0.035119 | -999
46 | 1993-07-06 17:50 | 3.65 | 7.75 | 0.3631 | 1.2971 | 0.007 | 0.0030853 | 0.023911 | 0 | 0 | 0.0026814 | 0.0039955 | 0.0041531 | 0.0048762 | 0.0082046 | -999
47 | 1993-07-08 17:00 | 3.69 | 7.65 | 0.35778 | 1.3482 | 0.007 | 0.0091098 | 0.06969 | 0 | 0.012134 | 0.013356 | 0.010375 | 0.0083218 | 0.0092186 | 0.016285 | -999
48 | 1993-07-10 16:45 | 0.86 | 6.7 | 0.19642 | 0.6535 | 0.012 | 2.7873e-05 | 0.00018675 | 0 | 0 | 0 | 0 | 8.4485e-05 | 4.6283e-05 | 5.598e-05 | -999
49 | 1993-07-11 13:00 | 0.89 | 6.6 | 0.19621 | 0.68726 | 0.011 | 0.00054216 | 0.0035783 | 0 | 0 | 0.0020596 | 0.00097842 | 8.3947e-05 | 0.00015197 | 0.00030431 | -999
50 | 1993-07-14 16:50 | 0.68 | 6.55 | 0.19023 | 0.54575 | 0.007 | 0.00015918 | 0.0010426 | 0 | 0 | 0 | 0.00017165 | 0.00035264 | 0.00019463 | 0.00032369 | -999
51 | 1993-07-16 18:20 | 0.65 | 6.7 | 0.16716 | 0.58036 | 0.011 | 0.00012377 | 0.00082927 | 0 | 0 | 0 | 0.00017264 | 0.00021378 | 0.00021672 | 0.00022613 | -999
52 | 1993-07-20 16:15 | 1.98 | 6.85 | 0.29839 | 0.96869 | 0.006 | 0.0013832 | 0.0094751 | 0 | 0 | 0.00066247 | 0.0013895 | 0.0016013 | 0.0020783 | 0.0037435 | -999
53 | 1993-07-24 12:35 | 1.98 | 6.85 | 0.27285 | 1.0594 | 0.007 | 0.00053772 | 0.0036834 | 0 | 0 | 0 | 0.00078189 | 0.000854 | 0.00070303 | 0.0013445 | -999
54 | 1993-07-27 14:40 | 1.43 | 6.65 | 0.25789 | 0.83382 | 0.008 | 0.00034792 | 0.0023136 | 0 | 0 | 0 | 0.00076635 | 0.00016698 | 0.00029385 | 0.0010865 | -999
55 | 1993-08-03 16:30 | 0.6 | 6.6 | 0.16545 | 0.54945 | 0.013 | 6.5066e-05 | 0.00042943 | 0 | 0 | 0 | 0 | 0.00020046 | 3.6908e-05 | 0.00019207 | -999
56 | 1995-06-01 13:20 | 0.77 | 6.6 | 0.17182 | 0.67901 | 0.008 | 0.00020255 | 0.0013368 | 0 | 0 | 0.00096513 | 0 | 8.6184e-05 | 0.00010987 | 0.00017566 | 25
57 | 1995-06-05 11:07 | 1.43 | 6.6 | 0.23545 | 0.92021 | 0.011 | 0.00052103 | 0.0034388 | 0 | 0 | 0 | 0.00094474 | 0.00069013 | 0.00060395 | 0.0012 | 20
58 | 1995-06-07 16:30 | 2.22 | 6.9 | 0.28348 | 1.135 | 0.012 | 0.0045009 | 0.031056 | 0 | 0 | 0.0013048 | 0.0036048 | 0.0049817 | 0.0077095 | 0.013455 | 25
59 | 1995-06-10 15:50 | 1.53 | 6.6 | 0.25455 | 0.91071 | 0.011 | 0.00058403 | 0.0038546 | 0 | 0 | 0 | 0 | 0.00064868 | 0.00091579 | 0.0022901 | 9
60 | 1995-06-11 11:48 | 1.58 | 6.6 | 0.27 | 0.88664 | 0.008 | 0.00042245 | 0.0027882 | 0 | 0 | 0 | 0 | 0.000275 | 0.00099342 | 0.0015197 | 7
61 | 1995-06-12 17:30 | 2.98 | 7 | 0.32743 | 1.3002 | 0.013 | 0.005761 | 0.040327 | 0 | 0 | 0.0010571 | 0.0068618 | 0.0094247 | 0.0075847 | 0.015398 | 20
62 | 1995-06-15 13:34 | 3.79 | 7.5 | 0.38 | 1.3298 | 0.013 | 0.0065689 | 0.049267 | 0 | 0 | 0.016484 | 0.0048204 | 0.0045292 | 0.006457 | 0.016976 | 35
63 | 1995-06-17 15:50 | 6.37 | 7.8 | 0.48333 | 1.6897 | 0.019 | 0.058094 | 0.45313 | 0.038897 | 0.079314 | 0.064537 | 0.058543 | 0.05147 | 0.05258 | 0.10779 | 76
64 | 1995-06-20 13:10 | 4.14 | 7.6 | 0.36474 | 1.4935 | 0.013 | 0.0041043 | 0.031192 | 0 | 0 | 0.0050854 | 0.0049069 | 0.0054813 | 0.0059542 | 0.0097646 | 26
65 | 1995-06-22 12:05 | 4.98 | 7.7 | 0.42156 | 1.5342 | 0.017 | 0.010718 | 0.082531 | 0 | 0.0098491 | 0.0095263 | 0.010467 | 0.016181 | 0.016574 | 0.019935 | 42
66 | 1995-06-23 14:05 | 4.52 | 7.6 | 0.39789 | 1.4947 | 0.017 | 0.002931 | 0.022276 | 0 | 0 | 0.0011097 | 0.0031306 | 0.0046146 | 0.0049743 | 0.0084465 | 23
67 | 1995-06-29 08:45 | 4.33 | 7.5 | 0.3848 | 1.5003 | 0.015 | 0.0012041 | 0.009031 | 0 | 0 | 0.00094435 | 0.0010951 | 0.00099781 | 0.0013658 | 0.0046279 | 27
68 | 1995-07-01 17:48 | 4.62 | 7.4 | 0.42649 | 1.4639 | 0.015 | 0.0020615 | 0.015255 | 0 | 0 | 0.0019656 | 0.0019852 | 0.0028332 | 0.003537 | 0.004934 | 25
69 | 1995-07-06 14:05 | 3.23 | 7 | 0.34714 | 1.3292 | 0.011 | 0.00058927 | 0.0041249 | 0 | 0 | 0 | 0.00033452 | 0.00075283 | 0.00086413 | 0.0021734 | 20
70 | 1995-07-08 13:00 | 4.09 | 7.6 | 0.39237 | 1.3716 | 0.015 | 0.004472 | 0.033987 | 0 | 0.016458 | 0.0021674 | 0.0030993 | 0.0036063 | 0.0031493 | 0.0055069 | 63
71 | 1995-07-10 13:03 | 5.21 | 7.5 | 0.4224 | 1.6446 | 0.016 | 0.018084 | 0.13563 | 0 | 0.012253 | 0.026655 | 0.023159 | 0.0249 | 0.022438 | 0.026228 | 44
72 | 1995-07-11 17:20 | 6.6 | 7.6 | 0.51184 | 1.6967 | 0.019 | 0.036328 | 0.27609 | 0 | 0.031637 | 0.045742 | 0.044274 | 0.052407 | 0.048679 | 0.053354 | 60
73 | 1995-07-12 11:22 | 5.78 | 7.7 | 0.46883 | 1.6011 | 0.019 | 0.011366 | 0.08752 | 0 | 0.0039702 | 0.012453 | 0.015831 | 0.016503 | 0.016743 | 0.02202 | 40
74 | 1995-07-13 17:05 | 5.68 | 7.6 | 0.47763 | 1.5647 | 0.02 | 0.0079028 | 0.060062 | 0 | 0 | 0.0069526 | 0.016614 | 0.011233 | 0.010076 | 0.015187 | 26
75 | 1995-07-15 15:38 | 5.63 | 7.5 | 0.4656 | 1.6123 | 0.017 | 0.010515 | 0.078862 | 0 | 0.014622 | 0.016717 | 0.011044 | 0.013209 | 0.01054 | 0.012731 | 55
76 | 1995-07-18 15:40 | 4.72 | 7.4 | 0.4273 | 1.4927 | 0.015 | 0.0036082 | 0.026701 | 0 | 0 | 0.0022827 | 0.0044188 | 0.0050239 | 0.0061214 | 0.0088538 | 19
77 | 1995-07-19 16:35 | 4.28 | 7.4 | 0.44595 | 1.297 | 0.017 | 0.0026317 | 0.019474 | 0 | 0 | 0.00061329 | 0.0050645 | 0.0041429 | 0.0040577 | 0.005596 | 19
78 | 1995-07-21 12:38 | 4.13 | 7.3 | 0.40438 | 1.3991 | 0.014 | 0.003293 | 0.024039 | 0 | 0 | 0.0014041 | 0.0033165 | 0.0040989 | 0.0056284 | 0.0095913 | 22
79 | 1995-07-25 12:04 | 3.34 | 7.1 | 0.38704 | 1.2154 | 0.014 | 0.0016837 | 0.011954 | 0 | 0 | 0.0017503 | 0.0011924 | 0.0031744 | 0.0028519 | 0.0029849 | 20
80 | 1995-07-27 13:38 | 3.09 | 7.1 | 0.35493 | 1.2262 | 0.012 | 0.0012772 | 0.0090683 | 0 | 0 | 0.0031932 | 0.00096989 | 0.0012352 | 0.0015642 | 0.0021059 | 25
81 | 1995-07-31 13:42 | 1.89 | 6.7 | 0.25701 | 1.0976 | 0.011 | 0.00058662 | 0.0039304 | 0 | 0 | 0 | 0.00011487 | 0.00059039 | 0.001118 | 0.0021071 | 7
82 | 1995-08-02 12:50 | 2.37 | 6.8 | 0.32118 | 1.0852 | 0.014 | 0.0012384 | 0.0084214 | 0 | 0 | 0.0007429 | 0.0015299 | 0.0021901 | 0.0017969 | 0.0021616 | 19
83 | 1996-05-31 10:00 | 0.85333 | 6.6 | 0.17121 | 0.73451 | -999 | 0 | 0 | -999 | -999 | -999 | -999 | -999 | -999 | -999 | -999 | Transport Rate is essentially unmeasurable
84 | 1996-06-04 16:15 | 0.85333 | 6.5 | 0.18462 | 0.78333 | -999 | 0 | 0 | -999 | -999 | -999 | -999 | -999 | -999 | -999 | -999 | Transport Rate is essentially unmeasurable
85 | 1996-06-06 19:38 | 3.7225 | 7.48 | 0.38102 | 1.3544 | -999 | 0.0097639 | 0.073034 | 0 | 0 | 0.0062907 | 0.014651 | 0.013535 | 0.012668 | 0.025889 | 36
86 | 1996-06-09 14:35 | 1.1057 | 6.74 | 0.23739 | 0.94375 | -999 | 0 | 0 | -999 | -999 | -999 | -999 | -999 | -999 | -999 | -999 | Transport Rate is essentially unmeasurable
87 | 1996-06-10 17:25 | 3.7855 | 7.27 | 0.38102 | 1.2852 | -999 | 0.0081641 | 0.059353 | 0 | 0 | 0.003504 | 0.008345 | 0.011166 | 0.011111 | 0.025226 | 25
88 | 1996-06-12 16:30 | 4.1388 | 7.38 | 0.40108 | 1.3446 | -999 | 0.0070574 | 0.052084 | 0 | 0 | 0.0037865 | 0.0050264 | 0.0063026 | 0.0088863 | 0.028082 | 30
89 | 1996-06-15 18:45 | 5.9188 | 7.92 | 0.43308 | 1.7114 | -999 | 0.064001 | 0.50689 | 0 | 0.090295 | 0.090776 | 0.056465 | 0.057786 | 0.061736 | 0.14983 | 64
90 | 1996-06-17 18:00 | 5.9559 | 7.89 | 0.46008 | 1.7603 | -999 | 0.042705 | 0.33694 | 0 | 0.023107 | 0.04011 | 0.055002 | 0.053041 | 0.054558 | 0.11112 | 45
91 | 1996-06-20 17:30 | 6.332 | 7.96 | 0.48744 | 1.6778 | -999 | 0.028748 | 0.22883 | 0 | 0.0098774 | 0.035863 | 0.044054 | 0.036371 | 0.035526 | 0.067143 | 43
92 | 1996-06-21 18:15 | 6.3853 | 7.96 | 0.52638 | 1.6181 | -999 | 0.020239 | 0.1611 | 0 | 0.0074041 | 0.01837 | 0.018132 | 0.025621 | 0.027322 | 0.064253 | 41
93 | 1996-06-23 16:30 | 6.332 | 7.93 | 0.48298 | 1.799 | -999 | 0.034385 | 0.27267 | 0 | 0.013794 | 0.044408 | 0.049034 | 0.053264 | 0.049166 | 0.063003 | 44
94 | 1996-06-28 17:30 | 4.8786 | 7.81 | 0.43406 | 1.4041 | -999 | 0.011405 | 0.089071 | 0 | 0 | 0.017727 | 0.017399 | 0.018772 | 0.015863 | 0.01931 | 28
95 | 1997-05-30 08:38 | 0.74496 | 6.77 | 0.18744 | 0.5595 | 0.01 | 0 | 0 | -999 | -999 | -999 | -999 | -999 | -999 | -999 | -999 | Sample too small to sieve
96 | 1997-06-02 19:30 | 1.9188 | 6.91 | 0.30145 | 1.0178 | -999 | 0.0012935 | 0.0089384 | 0 | 0 | 0 | 0.00036423 | 0.0017567 | 0.0025388 | 0.0042787 | 12
97 | 1997-06-03 13:10 | 1.5377 | 6.81 | 0.27078 | 0.77549 | 0.012 | 0.00018296 | 0.0012459 | 0 | 0 | 0 | 0 | 5.9203e-05 | 0.00031629 | 0.00087045 | 23.88
98 | 1997-06-05 17:55 | 5.1583 | 7.88 | 0.39657 | 1.7152 | 0.0152 | 0.03 | 0.2364 | 0 | 0.0049223 | 0.015305 | 0.034723 | 0.04003 | 0.049447 | 0.091975 | 53
99 | 1997-06-09 18:40 | 4.948 | 7.85 | 0.45414 | 1.4783 | 0.012 | 0.019496 | 0.15304 | 0 | 0.025393 | 0.028544 | 0.021777 | 0.022904 | 0.022951 | 0.031476 | 65
100 | 1997-06-10 12:30 | 4.4027 | 7.81 | 0.41383 | 1.38 | 0.017 | 0.0040836 | 0.031893 | 0 | 0 | 0.0056595 | 0.0056611 | 0.0051933 | 0.0055792 | 0.0098 | 30
101 | 1997-06-11 16:10 | 5.123 | 7.8 | 0.46218 | 1.4424 | 0.0153 | 0.010842 | 0.08457 | 0 | 0.0040379 | 0.011939 | 0.011116 | 0.016109 | 0.016276 | 0.025092 | 41
102 | 1997-06-12 17:50 | 5.1583 | 7.89 | 0.45817 | 1.4661 | 0.0162 | 0.010609 | 0.083701 | 0 | 0.011504 | 0.0076659 | 0.013625 | 0.014043 | 0.014659 | 0.022205 | 47
103 | 1997-06-13 12:20 | 4.6045 | 7.86 | 0.41997 | 1.4329 | 0.0156 | 0.012231 | 0.096137 | 0 | 0.0044167 | 0.012671 | 0.015689 | 0.020284 | 0.02013 | 0.022946 | 53
104 | 1997-06-16 15:55 | 4.5369 | 7.84 | 0.39337 | 1.4267 | 0.0148 | 0.0088869 | 0.069673 | 0 | 0.0033763 | 0.0076055 | 0.0087039 | 0.01415 | 0.015944 | 0.019893 | 53
105 | 1997-06-17 14:50 | 4.6045 | 7.8 | 0.42385 | 1.4307 | 0.0142 | 0.0078091 | 0.060911 | 0 | 0.0038914 | 0.0049073 | 0.012978 | 0.014561 | 0.011907 | 0.012666 | 42
106 | 1997-06-18 15:45 | 5.336 | 7.89 | 0.4488 | 1.573 | 0.0162 | 0.0076321 | 0.060217 | 0 | 0 | 0.0053638 | 0.009544 | 0.010824 | 0.011935 | 0.022551 | 30
107 | 1997-06-19 14:05 | 5.7343 | 7.91 | 0.47661 | 1.5968 | 0.0166 | 0.015261 | 0.12072 | 0 | 0.011776 | 0.015533 | 0.018994 | 0.018454 | 0.019768 | 0.03619 | 43
108 | 1997-06-19 19:40 | 6.9899 | 7.92 | 0.52222 | 1.7529 | 0.0147 | 0.050199 | 0.39757 | 0 | 0.05717 | 0.064019 | 0.060744 | 0.057036 | 0.056212 | 0.10239 | 63
109 | 1997-06-20 16:00 | 6.6774 | 8.03 | 0.52204 | 1.7295 | 0.0152 | 0.048851 | 0.39227 | 0.019312 | 0.053955 | 0.07706 | 0.060435 | 0.050235 | 0.051339 | 0.079934 | 75
110 | 1997-06-21 15:00 | 6.332 | 7.98 | 0.5094 | 1.6531 | 0.0136 | 0.019276 | 0.15382 | 0 | 0.022087 | 0.024528 | 0.024284 | 0.022405 | 0.022446 | 0.038069 | 62
111 | 1997-06-22 20:00 | 7.1481 | 8 | 0.53312 | 1.6577 | 0.0126 | 0.051716 | 0.41373 | 0 | 0.081544 | 0.064391 | 0.074196 | 0.068079 | 0.05956 | 0.065956 | 68
112 | 1997-06-23 16:00 | 6.4082 | 7.97 | 0.51205 | 1.556 | 0.0179 | 0.019647 | 0.15659 | 0 | 0.040508 | 0.030368 | 0.02372 | 0.019718 | 0.017487 | 0.024785 | 58
113 | 1997-06-25 15:50 | 5.7711 | 7.92 | 0.47071 | 1.5209 | 0.0165 | 0.014412 | 0.11414 | 0.014137 | 0.0015642 | 0.019754 | 0.013596 | 0.015883 | 0.018433 | 0.030773 | 62
114 | 1997-06-26 14:30 | 5.4436 | 7.89 | 0.46172 | 1.4658 | 0.0148 | 0.0094263 | 0.074373 | 0 | 0.0015551 | 0.011823 | 0.013137 | 0.014531 | 0.013682 | 0.019646 | 42
115 | 1997-06-30 17:45 | 4.8786 | 7.83 | 0.42069 | 1.3752 | 0.015 | 0.0030744 | 0.024072 | 0 | 0 | 0.0027093 | 0.0047784 | 0.0045385 | 0.0051352 | 0.0069108 | 23
116 | 1997-07-01 12:30 | 4.3694 | 7.63 | 0.40904 | 1.2688 | 0.015 | 0.0011617 | 0.008864 | 0 | 0 | 0.001267 | 0.0019054 | 0.0016983 | 0.0016617 | 0.0023316 | 23
117 | 1997-07-02 15:55 | 2.7113 | 7.2 | 0.3075 | 1.084 | 0.0108 | 0.0031187 | 0.022454 | 0 | 0 | 0.0038132 | 0.0052421 | 0.0043122 | 0.0043652 | 0.0047216 | 35
-999 = no data collected

## 1992 Pebble Count
Channel Grain Size – Fraser Experimental Forest, Colorado - St. Louis Creek Site 2
As measured in 1992 using 400 grains
Grain Size | Cummulative Percent
(millimeters) | Finer Than (%)
2 | 0
2.83 | 0
4 | 0.5
5.66 | 1.5
8 | 1.75
11.2 | 3.5
16 | 5.25
22.6 | 8.5
32 | 14.5
45 | 23.25
64 | 40.5
90 | 60.75
128 | 75.75
181 | 85.75
256 | 94.25
362 | 98.5
512 | 99.5
724 | 100

## Channel Cross-section
Channel Cross-section surverys – St. Louis Creek Site 2
1997
Distance (m) | Elevation (m) | Description
0 | 100.42
0.18 | 100.38
0.27 | 100.215
0.45 | 100.105
0.5 | 99.765
0.78 | 99.715
0.87 | 99.56
1 | 99.545
1.5 | 99.53
2 | 99.62
2.5 | 99.455
3 | 99.42
3.5 | 99.405
4 | 99.405
4.5 | 99.365
5 | 99.35
5.5 | 99.505
6 | 99.315
6.5 | 99.365
7 | 99.355
7.5 | 99.445
7.55 | 99.485
7.6 | 99.74
8.1 | 99.865
8.38 | 100.005
8.65 | 100.345
8.95 | 100.52
Arbitrary benchmark elevation of 100 m

## Channel Long Profile
Channel Long-profile survey – St. Louis Creek Site 2
Distance (m) | Water Surface (m) | Bed Elevation (m) | Notes
0 | 99.235 | 98.795 | in pool
7.5 | 99.25 | 98.94 | to bottom of log step
7.95 | 99.45 | 99.23 | to top of step
21.05 | 99.555 | 99.315 | to platform (over run)
30.32 | 99.655 | 99.395 | above platform (riffle)
37.12 | 99.935 | 99.675 | small rapid
50.62 | 100.165 | 99.965 | in middle of long run
Arbitrary benchmark elevation of 100 m