## Site Description
Fraser Experimental Forest, Colorado - St. Louis Creek Site 3
|  |  |  | Water |  | Mean | Mean | D50
|  |  | 1.5 year R.I. | Surface |  | Q1.5 | Q1.5 | Particle | Drainage
| Channel | Flow | Discharge | Slope | Q1.5 | Depth | Velocity | Size | Area | Years
Site* | Topography | Management | (m3 s-1) | (m m-1) | Width (m) | (m) | (m s-1) | (mm) | (km2) | Sampled
SLC3 | Riffle | Diverted | 4.59 | 0.016 | 9.34 | 0.36 | 1.36 | 82 | 54 | 92, 93, 95, 96, 97
Sampler used: 3 x 3 inch Helley-Smith bedload sampler
Note on E6: Sandra Ryan: Water surface slope as measured over the channel reach may differ from local water surface slope measured at the cross-section

## Bedload Sediment
Bedload Sediment Transport Data for Fraser Experimental Forest, Colorado - St. Louis Creek Site 3
[6 empty] | Water Surface | Unit Bedload | Mean Bedload | [7 empty] | B-Axis
Sample | Sample | Discharge | Wetted Width | Mean Depth | Mean Velocity | Slope | Transport | Transport Rate |  |  | Fractional Transport Rate (kg/sec) |  |  |  |  | Largest Grain
Number | Date / Time | m3/sec | (meters) | (meters) | (meters/second) | (meters/meter) | (kg/meters*seconds) | (kg/second) | >64 mm | 64-32 mm | 32-16 mm | 16-8 mm | 8-4 mm | 4-2 mm | <2 mm | (mm) | comments
1 | 1992-05-22 12:30 | 0.6 | 6.1 | 0.18164 | 0.54152 | 0.019 | 6.886e-05 | 0.00042004 | 0 | 0 | 0 | 0 | 2.4079e-05 | 8.4276e-05 | 0.00031169 | -999
2 | 1992-05-23 13:40 | 0.58 | 6.1 | 0.19098 | 0.49785 | 0.019 | 3.3004e-05 | 0.00020133 | 0 | 0 | 0 | 0 | 0 | 1.8059e-05 | 0.00018327 | -999
3 | 1992-05-27 12:55 | 0.62 | 6.2 | 0.17726 | 0.56415 | 0.019 | 6.9079e-05 | 0.00042829 | 0 | 0 | 0 | 0 | 0 | 3.3311e-05 | 0.00039498 | -999
4 | 1992-05-29 12:10 | 0.67 | 6.05 | 0.18446 | 0.60036 | 0.019 | 7.3465e-06 | 4.4446e-05 | 0 | 0 | 0 | 0 | 0 | 1.3268e-06 | 4.312e-05 | -999
5 | 1992-05-30 13:35 | 0.72 | 6.1 | 0.19033 | 0.62016 | 0.019 | 5.6689e-06 | 3.458e-05 | 0 | 0 | 0 | 0 | 0 | 4.682e-07 | 3.4112e-05 | -999
6 | 1992-06-02 12:15 | 0.66 | 6.1 | 0.17836 | 0.60662 | 0.019 | 1.3596e-05 | 8.2939e-05 | 0 | 0 | 0 | 0 | 0 | 5.3509e-06 | 7.7588e-05 | -999
7 | 1992-06-03 14:50 | 0.71 | 6.1 | 0.18885 | 0.61632 | 0.019 | 3.0044e-05 | 0.00018327 | 0 | 0 | 0 | 0 | 0 | 1.6721e-05 | 0.00016655 | -999
8 | 1992-06-04 16:07 | 0.75 | 6.1 | 0.1918 | 0.64103 | 0.019 | 6.6886e-05 | 0.000408 | 0 | 0 | 0 | 0 | 0 | 5.0833e-05 | 0.00035717 | -999
9 | 1992-06-06 14:15 | 0.65 | 6.1 | 0.18885 | 0.56424 | 0.019 | 0.00026776 | 0.0016334 | 0 | 0 | 0 | 0.00058057 | 7.1568e-05 | 0.00015049 | 0.00083072 | -999
10 | 1992-06-07 12:20 | 0.77 | 6.1 | 0.19393 | 0.65089 | 0.019 | 0.00020735 | 0.0012648 | 0 | 0 | 0 | 0 | 1.739e-05 | 0.00020333 | 0.0010441 | -999
11 | 1992-06-10 15:40 | 1.68 | 7.6 | 0.23408 | 0.94435 | 0.019 | 0.0029023 | 0.022058 | 0 | 0 | 0.0012667 | 0.0023139 | 0.0020875 | 0.0039083 | 0.012481 | -999
12 | 1992-06-11 15:30 | 1.67 | 7.65 | 0.23542 | 0.92726 | 0.019 | 0.0050736 | 0.038813 | 0 | 0.023664 | 0.00094646 | 0.0023808 | 0.0023012 | 0.0024598 | 0.0070607 | -999
13 | 1992-06-12 13:15 | 1.69 | 7.65 | 0.23673 | 0.93319 | 0.019 | 0.0027357 | 0.020928 | 0 | 0.0032169 | 0.0071824 | 0.0016441 | 0.0016713 | 0.0025465 | 0.0046673 | -999
14 | 1992-06-14 19:25 | 2.09 | 8.3 | 0.25675 | 0.98076 | 0.019 | 0.005408 | 0.044886 | 0 | 0 | 0.010373 | 0.0065981 | 0.0073937 | 0.0069258 | 0.013595 | -999
15 | 1992-06-15 15:55 | 2.08 | 8 | 0.25262 | 1.0292 | 0.019 | 0.0024352 | 0.019482 | 0 | 0 | 0 | 0.0027142 | 0.0027222 | 0.0040307 | 0.010015 | -999
16 | 1992-06-16 14:20 | 1.58 | 7.7 | 0.23039 | 0.89064 | 0.019 | 0.0005346 | 0.0041164 | 0 | 0 | 0 | 0.0007261 | 0.00028214 | 0.00071695 | 0.0023913 | -999
17 | 1992-06-17 19:00 | 1.29 | 7.6 | 0.21711 | 0.78182 | 0.019 | 0.00086769 | 0.0065944 | 0 | 0 | 0.001184 | 0.00073889 | 0.00069306 | 0.00098472 | 0.0029937 | -999
18 | 1992-06-18 14:30 | 1.07 | 7.5 | 0.2024 | 0.70487 | 0.019 | 0.0001705 | 0.0012788 | 0 | 0 | 0 | 0 | 1.8914e-05 | 0.00024095 | 0.0010189 | -999
19 | 1992-06-19 12:35 | 1.08 | 7.55 | 0.21272 | 0.67248 | 0.019 | 0.00046206 | 0.0034886 | 0 | 0 | 0 | 0.00093547 | 0.0002616 | 0.00070036 | 0.0015911 | -999
20 | 1992-06-24 12:40 | 1.3 | 7.6 | 0.21947 | 0.77938 | 0.019 | 0.00031129 | 0.0023658 | 0 | 0 | 0.00072583 | 0.000115 | 0.00030333 | 0.0003875 | 0.00083417 | -999
21 | 1992-07-08 13:55 | 1 | 7.55 | 0.19868 | 0.66667 | 0.019 | 0.00070132 | 0.0052949 | 0 | 0 | 0.00047684 | 0.00079805 | 0.0006449 | 0.0011234 | 0.0022518 | -999
22 | 1992-07-14 13:55 | 0.54 | 7.55 | 0.13272 | 0.53892 | 0.019 | 0.00024375 | 0.0018403 | 0 | 0 | 0 | 0 | 0.00020945 | 0.00038247 | 0.0012484 | -999
23 | 1993-05-25 15:25 | 1.94 | 7.9 | 0.27595 | 0.88991 | 0.016 | 0.0032494 | 0.025671 | 0 | 0 | 0.0054663 | 0.0038258 | 0.0039146 | 0.0036836 | 0.0087801 | -999
24 | 1993-05-27 15:05 | 1.7 | 7.9 | 0.27468 | 0.78341 | 0.015 | 0.0026543 | 0.020969 | 0 | 0 | 0.0049014 | 0.0039486 | 0.0027257 | 0.0029704 | 0.0064229 | -999
25 | 1993-05-28 15:50 | 2.5 | 8.1 | 0.31975 | 0.96525 | 0.017 | 0.0089546 | 0.072533 | 0 | 0.0071556 | 0.016244 | 0.010604 | 0.0066597 | 0.0068529 | 0.025017 | -999
26 | 1993-06-01 18:10 | 3.69 | 8.1 | 0.40123 | 1.1354 | 0.017 | 0.0089483 | 0.072481 | 0 | 0.0057627 | 0.011054 | 0.0067574 | 0.012166 | 0.013462 | 0.023279 | -999
27 | 1993-06-06 12:45 | 2.74 | 8 | 0.30125 | 1.1369 | 0.018 | 0.0020375 | 0.0163 | 0 | 0 | 0.0033494 | 0.0020863 | 0.0021923 | 0.0026301 | 0.0060417 | -999
28 | 1993-06-07 17:50 | 2.29 | 8.2 | 0.29415 | 0.94942 | 0.019 | 0.001363 | 0.011177 | 0 | 0 | 0 | 0.0019316 | 0.0023355 | 0.0025003 | 0.0044094 | -999
29 | 1993-06-08 17:00 | 2.3 | 8.05 | 0.28907 | 0.9884 | 0.019 | 0.0021445 | 0.017263 | 0 | 0 | 0.0014358 | 0.0010688 | 0.0034012 | 0.0047333 | 0.0066237 | -999
30 | 1993-06-09 16:00 | 1.9 | 7.85 | 0.28573 | 0.84708 | 0.016 | 0.00061396 | 0.0048196 | 0 | 0 | 0.00059822 | 0.00026683 | 0.0011139 | 0.0013958 | 0.0014448 | -999
31 | 1993-06-11 11:55 | 1.77 | 7.7 | 0.26766 | 0.85881 | 0.015 | 0.00070243 | 0.0054087 | 0 | 0 | 0.0011581 | 0.00088933 | 0.00044115 | 0.0012636 | 0.0016565 | -999
32 | 1993-06-12 17:22 | 1.34 | 7.6 | 0.23882 | 0.73829 | 0.016 | 9.9649e-05 | 0.00075733 | 0 | 0 | 0 | 6.3333e-05 | 0.00012 | 0.00013583 | 0.00043817 | -999
33 | 1993-06-14 13:40 | 1.57 | 7.5 | 0.27 | 0.77531 | 0.015 | 0.00015647 | 0.0011735 | 0 | 0 | 0 | 0 | 0.000125 | 0.00034951 | 0.00069901 | -999
34 | 1993-06-15 17:50 | 2.5 | 8.3 | 0.30627 | 0.98348 | 0.013 | 0.0051164 | 0.042466 | 0 | 0 | 0.0049577 | 0.0035911 | 0.0059391 | 0.008121 | 0.019857 | -999
35 | 1993-06-16 14:35 | 2.63 | 8.05 | 0.31578 | 1.0346 | 0.014 | 0.002254 | 0.018145 | 0 | 0 | 0.00074292 | 0.0011548 | 0.0028841 | 0.0049739 | 0.008389 | -999
36 | 1993-06-17 17:15 | 3.69 | 9.3 | 0.32226 | 1.2312 | 0.016 | 0.010646 | 0.099007 | 0 | 0 | 0.003445 | 0.0080687 | 0.013448 | 0.023517 | 0.050529 | -999
37 | 1993-06-20 13:50 | 3.71 | 9.35 | 0.33166 | 1.1964 | 0.016 | 0.0066561 | 0.062235 | 0 | 0 | 0.008379 | 0.0093815 | 0.0095646 | 0.011428 | 0.023481 | -999
38 | 1993-06-21 11:30 | 4.42 | 9.4 | 0.3333 | 1.4108 | 0.019 | 0.009196 | 0.086443 | 0 | 0.0060753 | 0.012083 | 0.012352 | 0.012304 | 0.014967 | 0.028661 | -999
39 | 1993-06-22 15:15 | 5.07 | 9.55 | 0.36618 | 1.4498 | 0.018 | 0.010311 | 0.098473 | 0 | 0.014846 | 0.014626 | 0.016003 | 0.015781 | 0.015974 | 0.021243 | -999
40 | 1993-06-24 17:40 | 4.89 | 9.4 | 0.36032 | 1.4438 | 0.018 | 0.019556 | 0.18383 | 0 | 0.015896 | 0.044928 | 0.038035 | 0.024866 | 0.018505 | 0.041598 | -999
41 | 1993-06-25 17:45 | 5.26 | 9.4 | 0.37479 | 1.493 | 0.018 | 0.038479 | 0.3617 | 0 | 0.0048406 | 0.095179 | 0.10112 | 0.064704 | 0.041981 | 0.053884 | -999
42 | 1993-06-29 13:20 | 5.15 | 9.4 | 0.37691 | 1.4536 | 0.02 | 0.016026 | 0.15064 | 0 | 0.032628 | 0.018144 | 0.02147 | 0.0249 | 0.024793 | 0.028709 | -999
43 | 1993-06-30 17:20 | 5.93 | 9.8 | 0.36214 | 1.6709 | 0.022 | 0.06565 | 0.64337 | 0 | 0.17006 | 0.23681 | 0.10955 | 0.033632 | 0.027586 | 0.065724 | -999
44 | 1993-07-01 12:45 | 5.3 | 9.5 | 0.36063 | 1.547 | 0.022 | 0.036853 | 0.3501 | 0 | 0.024186 | 0.069083 | 0.068421 | 0.067359 | 0.053937 | 0.067114 | -999
45 | 1993-07-04 16:30 | 4.65 | 9.45 | 0.34529 | 1.4251 | 0.018 | 0.031767 | 0.30019 | 0 | 0.10131 | 0.053815 | 0.041154 | 0.037008 | 0.03042 | 0.036489 | -999
46 | 1993-07-07 13:50 | 3.61 | 8.4 | 0.30726 | 1.3987 | 0.018 | 0.015082 | 0.12669 | 0 | 0.02675 | 0.015888 | 0.020145 | 0.020832 | 0.018363 | 0.02471 | -999
47 | 1993-07-08 16:10 | 3.85 | 8.5 | 0.31129 | 1.455 | 0.016 | 0.013572 | 0.11536 | 0 | 0.027651 | 0.023996 | 0.017503 | 0.015892 | 0.01158 | 0.018738 | -999
48 | 1993-07-10 13:50 | 0.8 | 6.45 | 0.20062 | 0.61824 | 0.011 | 3.1524e-05 | 0.00020333 | 0 | 0 | 0 | 0.00010184 | 9.9013e-06 | 1.7681e-05 | 7.3906e-05 | -999
49 | 1993-07-14 16:10 | 0.77 | 6.2 | 0.18968 | 0.65476 | 0.012 | 3.9287e-05 | 0.00024358 | 0 | 0 | 0 | 0 | 5.9825e-05 | 7.1382e-05 | 0.00011237 | -999
50 | 1993-07-16 17:20 | 0.79 | 6.2 | 0.19355 | 0.65833 | 0.013 | 7.7533e-05 | 0.0004807 | 0 | 0 | 0 | 0 | 9.5855e-05 | 0.00015092 | 0.00023393 | -999
51 | 1993-07-21 15:10 | 1.99 | 7.7 | 0.25623 | 1.0086 | 0.015 | 0.0010385 | 0.0079961 | 0 | 0 | 0 | 0.00083501 | 0.0011339 | 0.0020753 | 0.0039519 | -999
52 | 1993-07-24 13:40 | 1.75 | 7.6 | 0.23882 | 0.96419 | 0.014 | 0.00049276 | 0.003745 | 0 | 0 | 0 | 0.0013958 | 0.00069583 | 0.00062333 | 0.00103 | -999
53 | 1993-07-27 10:30 | 1.53 | 7.6 | 0.23684 | 0.85 | 0.013 | 0.00010243 | 0.0007785 | 0 | 0 | 0 | 0.00021917 | 6.1667e-05 | 0.0001325 | 0.00036517 | -999
54 | 1993-08-07 14:45 | 0.53 | 6.3 | 0.16381 | 0.51357 | 0.014 | 1.4967e-05 | 9.4293e-05 | 0 | 0 | 0 | 0 | 0 | 8.9803e-06 | 8.5312e-05 | -999
55 | 1995-06-01 15:25 | 0.82 | 6.6 | 0.17455 | 0.71181 | 0.017 | 8.6822e-05 | 0.00057303 | 0 | 0 | 0 | 0 | 5.9211e-06 | 7.0395e-05 | 0.00049671 | 5
56 | 1995-06-05 09:10 | 1.33 | 7.5 | 0.2016 | 0.87963 | 0.016 | 0.00012875 | 0.0009656 | 0 | 0 | 0 | 0 | 0.00011993 | 9.7314e-05 | 0.00074836 | 9
57 | 1995-06-06 12:50 | 1.54 | 7.4 | 0.22784 | 0.9134 | 0.018 | 0.00075804 | 0.0056095 | 0 | 0 | 0 | 0.00094731 | 0.00058421 | 0.0013253 | 0.0027527 | 12
58 | 1995-06-10 14:40 | 1.63 | 7.3 | 0.23753 | 0.94002 | 0.017 | 0.00082301 | 0.006008 | 0 | 0 | 0 | 0.00035153 | 0.0009145 | 0.0015922 | 0.0031497 | 11
59 | 1995-06-11 13:15 | 1.43 | 7.3 | 0.22027 | 0.8893 | 0.018 | 0.00015369 | 0.0011219 | 0 | 0 | 0 | 0 | 0.00010873 | 0.00013474 | 0.00087848 | 6
60 | 1995-06-12 16:20 | 2.19 | 7.4 | 0.27649 | 1.0704 | 0.016 | 0.0023702 | 0.01754 | 0 | 0 | 0 | 0.00097504 | 0.0033078 | 0.0033592 | 0.0098978 | 12
61 | 1995-06-16 09:50 | 3.75 | 9.1 | 0.32308 | 1.2755 | 0.017 | 0.011415 | 0.10388 | 0 | 0.02569 | 0.0082013 | 0.016036 | 0.017997 | 0.015496 | 0.020461 | 48
62 | 1995-06-20 14:30 | 4.7 | 9.3 | 0.36968 | 1.3671 | 0.017 | 0.018723 | 0.17413 | 0 | 0.010494 | 0.019445 | 0.031672 | 0.032542 | 0.030619 | 0.049355 | 42
63 | 1995-06-22 13:00 | 4.59 | 9.3 | 0.36581 | 1.3492 | 0.017 | 0.01 | 0.093002 | 0 | 0.021037 | 0.010817 | 0.013866 | 0.012401 | 0.013457 | 0.021424 | 57
64 | 1995-06-26 16:42 | 4.83 | 9.2 | 0.36978 | 1.4198 | 0.017 | 0.002542 | 0.023387 | 0 | 0 | 0.0072208 | 0.0027465 | 0.0028737 | 0.0030263 | 0.0075194 | 37
65 | 1995-06-30 12:17 | 4.02 | 9.1 | 0.32769 | 1.3481 | 0.013 | 0.00050643 | 0.0046085 | 0 | 0 | 0 | 0.00025344 | 0.00077297 | 0.00088938 | 0.0026927 | 14
66 | 1995-07-03 15:45 | 4.63 | 9.2 | 0.33652 | 1.4955 | 0.015 | 0.0060698 | 0.055842 | 0 | 0 | 0.0036121 | 0.0077662 | 0.011016 | 0.014096 | 0.019352 | 25
67 | 1995-07-06 15:14 | 3.46 | 7.8 | 0.36026 | 1.2313 | 0.014 | 0.00053374 | 0.0041632 | 0 | 0 | 0 | 0.00099671 | 0.00096053 | 0.00070658 | 0.0014993 | 16
68 | 1995-07-11 11:00 | 4.74 | 9.1 | 0.39099 | 1.3322 | 0.018 | 0.006064 | 0.055182 | 0 | 0 | 0.010844 | 0.0093761 | 0.01017 | 0.0093435 | 0.015449 | 37
69 | 1995-07-12 12:20 | 4.96 | 9.6 | 0.36812 | 1.4035 | 0.015 | 0.010217 | 0.098081 | 0 | 0.030201 | 0.014965 | 0.014016 | 0.011044 | 0.0082395 | 0.019615 | 55
70 | 1995-07-14 09:24 | 5.4 | 9.2 | 0.39587 | 1.4827 | 0.015 | 0.0040781 | 0.037518 | 0 | 0.0034043 | 0.0025724 | 0.0091428 | 0.0059908 | 0.0057379 | 0.01067 | 43
71 | 1995-07-18 14:20 | 4.64 | 9.1 | 0.36923 | 1.381 | 0.016 | 0.0084998 | 0.077348 | 0 | 0 | 0.027683 | 0.013354 | 0.011539 | 0.010323 | 0.014449 | 37
72 | 1995-07-20 10:00 | 4.46 | 9.1 | 0.35209 | 1.392 | 0.013 | 0.0058341 | 0.053091 | 0 | 0.0068942 | 0.022998 | 0.0061651 | 0.0054859 | 0.0047975 | 0.0067498 | 48
73 | 1995-07-25 09:45 | 3.42 | 8.2 | 0.35927 | 1.1609 | 0.018 | 0.00085597 | 0.0070189 | 0 | 0 | 0 | 0.00024983 | 0.0010674 | 0.0019029 | 0.0037988 | 15
74 | 1995-07-27 09:23 | 3.12 | 7.9 | 0.33266 | 1.1872 | 0.018 | 0.0015529 | 0.012268 | 0 | 0 | 0 | 0.0021916 | 0.0030838 | 0.0031811 | 0.0038114 | 20
75 | 1995-07-31 10:17 | 1.95 | 7.5 | 0.2576 | 1.0093 | 0.015 | 0.0006197 | 0.0046478 | 0 | 0 | 0 | 0.0011424 | 0.0011856 | 0.00099712 | 0.0013226 | 17
76 | 1995-08-02 09:45 | 2.47 | 7.5 | 0.2928 | 1.1248 | 0.015 | 0.00015853 | 0.001189 | 0 | 0 | 0 | 6.9216e-05 | 0.0003125 | 0.00014803 | 0.00065927 | 11
77 | 1996-06-04 09:25 | 0.85587 | 7.3 | 0.18904 | 0.55072 | -999 | 0 | 0 | -999 | -999 | -999 | -999 | -999 | -999 | -999 | -999 | Sample too small to sieve
78 | 1996-06-09 15:45 | 1.4887 | 7.52 | 0.22872 | 1.0058 | -999 | 0.00038151 | 0.0028689 | 0 | 0 | 0 | 5.607e-05 | 0.00066954 | 0.0010016 | 0.0011417 | 10
79 | 1996-06-12 18:00 | 4.54 | 9.52 | 0.32248 | 1.4788 | -999 | 0.024067 | 0.22912 | 0 | 0.031622 | 0.039986 | 0.029623 | 0.030489 | 0.033045 | 0.064359 | 54
80 | 1996-06-20 13:30 | 4.9926 | 10.2 | 0.38039 | 1.5 | -999 | 0.0058284 | 0.05945 | 0 | 0 | 0.0052146 | 0.0047192 | 0.0079889 | 0.010665 | 0.030862 | 24
81 | 1996-06-21 16:30 | 6.032 | 10.25 | 0.40293 | 1.5375 | -999 | 0.016962 | 0.17386 | 0 | 0.024742 | 0.022726 | 0.026946 | 0.024531 | 0.021089 | 0.053825 | 45
82 | 1996-06-25 16:55 | 5.4806 | 10.12 | 0.4002 | 1.3062 | -999 | 0.0067868 | 0.068682 | 0 | 0.0031193 | 0.0081325 | 0.008752 | 0.010548 | 0.013574 | 0.024556 | 33
83 | 1996-06-26 16:20 | 5.2567 | 9.97 | 0.39819 | 1.2821 | -999 | 0.0060993 | 0.06081 | 0 | 0 | 0.0073111 | 0.0079998 | 0.0094155 | 0.012044 | 0.02404 | 30
84 | 1996-06-30 15:40 | 3.9077 | 9.13 | 0.3713 | 1.1799 | -999 | 0.0052972 | 0.048364 | 0 | 0 | 0.0034479 | 0.0093809 | 0.0093184 | 0.010729 | 0.015488 | 23
85 | 1996-07-02 10:50 | 2.5075 | 7.7 | 0.31558 | 0.97531 | -999 | 0.0023506 | 0.0181 | 0 | 0 | 0.0023973 | 0.0027487 | 0.0031255 | 0.0037212 | 0.0061069 | 25
86 | 1997-05-29 14:00 | 0.87865 | 7.43 | 0.18829 | 0.6862 | 0.014 | 0.00029203 | 0.0021698 | 0 | 0 | 0 | 0 | 5.377e-05 | 0.00050457 | 0.0016115 | 5
87 | 1997-06-02 17:35 | 1.9275 | 7.75 | 0.24994 | 0.94992 | 0.019 | 0.0013718 | 0.010631 | 0 | 0 | 0 | 0.00017899 | 0.0010723 | 0.0028776 | 0.0065024 | 10
88 | 1997-06-05 15:25 | 4.3547 | 9.6 | 0.35948 | 1.4083 | 0.018 | 0.01178 | 0.11309 | 0 | 0.0056543 | 0.0041335 | 0.013361 | 0.017474 | 0.021766 | 0.0507 | 45
89 | 1997-06-09 16:10 | 4.5637 | 9.54 | 0.36394 | 1.3047 | 0.017 | 0.0063302 | 0.06039 | 0 | 0.0080067 | 0.0089085 | 0.0098453 | 0.0078682 | 0.0080152 | 0.017746 | 47
90 | 1997-06-10 15:00 | 4.2721 | 9.5 | 0.39526 | 1.2117 | 0.018 | 0.015691 | 0.14907 | 0 | 0.016388 | 0.010126 | 0.028271 | 0.025206 | 0.025871 | 0.043205 | 56
91 | 1997-06-11 18:02 | 5.2123 | 9.89 | 0.382 | 1.5114 | 0.019 | 0.012875 | 0.12733 | 0 | 0.0055512 | 0.022338 | 0.018756 | 0.020294 | 0.021128 | 0.039267 | 42
92 | 1997-06-12 15:40 | 4.6483 | 9.68 | 0.36983 | 1.2905 | 0.018 | 0.0058372 | 0.056504 | 0 | 0.0033497 | 0.0057387 | 0.0077646 | 0.0096944 | 0.010476 | 0.019481 | 62
93 | 1997-06-13 14:25 | 4.3133 | 9.57 | 0.34023 | 1.3698 | 0.019 | 0.0057044 | 0.054591 | 0 | 0.010349 | 0.0078529 | 0.0073926 | 0.0078938 | 0.0077834 | 0.013319 | 58
94 | 1997-06-16 18:15 | 4.3547 | 9.62 | 0.35104 | 1.3473 | 0.018 | 0.0044568 | 0.042874 | 0 | 0 | 0.0046865 | 0.0056763 | 0.0073494 | 0.0089391 | 0.016223 | 30
95 | 1997-06-17 12:35 | 4.3547 | 9.51 | 0.32723 | 1.3657 | 0.019 | 0.0060969 | 0.057982 | 0 | 0 | 0.006081 | 0.0090243 | 0.009884 | 0.011533 | 0.02146 | 30
96 | 1997-06-18 17:50 | 5.9853 | 10.02 | 0.38034 | 1.5429 | 0.018 | 0.013437 | 0.13464 | 0 | 0.019749 | 0.020314 | 0.01841 | 0.017149 | 0.019302 | 0.039713 | 62
97 | 1997-06-19 11:25 | 5.3458 | 9.93 | 0.37754 | 1.3924 | 0.018 | 0.013597 | 0.13869 | 0 | 0.011829 | 0.01887 | 0.021133 | 0.020345 | 0.023575 | 0.042936 | 48 | Note the transport rates for these two samples were switched in an earlier version of the dataset
98 | 1997-06-19 16:20 | 6.5545 | 10.2 | 0.43206 | 1.5884 | 0.018 | 0.034259 | 0.34019 | 0.018697 | 0.061213 | 0.049579 | 0.045112 | 0.037156 | 0.041028 | 0.087407 | 70 | These are the corrected values.
99 | 1997-06-20 18:10 | 7.0929 | 10.3 | 0.4368 | 1.6404 | 0.017 | 0.029235 | 0.30112 | 0.011448 | 0.028315 | 0.045859 | 0.048283 | 0.04895 | 0.046007 | 0.072259 | 77
100 | 1997-06-21 12:30 | 6.2201 | 10.16 | 0.38789 | 1.4413 | 0.018 | 0.022065 | 0.22418 | 0 | 0.059061 | 0.029823 | 0.035039 | 0.030832 | 0.02823 | 0.041193 | 60
101 | 1997-06-22 16:20 | 6.5063 | 10.27 | 0.42736 | 1.6017 | 0.017 | 0.020663 | 0.21221 | 0.027818 | 0.026717 | 0.026974 | 0.028646 | 0.026362 | 0.026936 | 0.048758 | 70
102 | 1997-06-23 13:15 | 6.032 | 10.18 | 0.40393 | 1.4494 | 0.018 | 0.012452 | 0.12676 | 0 | 0.02695 | 0.018838 | 0.015411 | 0.015369 | 0.017552 | 0.032639 | 57
103 | 1997-06-25 17:40 | 5.5258 | 9.97 | 0.37563 | 1.482 | 0.018 | 0.011881 | 0.11845 | 0 | 0.012243 | 0.013389 | 0.012831 | 0.015979 | 0.022955 | 0.041058 | 51
104 | 1997-06-26 12:25 | 4.7335 | 9.93 | 0.35911 | 1.2759 | 0.017 | 0.0079385 | 0.078829 | 0 | 0.0019656 | 0.0072412 | 0.011382 | 0.012331 | 0.016185 | 0.029724 | 38
105 | 1997-06-30 16:10 | 4.3962 | 9.59 | 0.33347 | 1.2883 | 0.017 | 0.0047827 | 0.045866 | 0 | 0.004717 | 0.0047175 | 0.0036084 | 0.0045183 | 0.0085003 | 0.019805 | 34
106 | 1997-07-01 14:20 | 4.3133 | 9.48 | 0.33196 | 1.2361 | 0.018 | 0.0037562 | 0.035609 | 0 | 0 | 0.0021014 | 0.0055853 | 0.0057439 | 0.0076013 | 0.014577 | 25
107 | 1997-07-02 14:30 | 2.6439 | 8.07 | 0.29405 | 0.96502 | 0.018 | 0.0016632 | 0.013422 | 0 | 0 | 0 | 0.00024444 | 0.0012349 | 0.0035317 | 0.0084112 | 11
-999 indicates missing value

## 1992 Pebble Count
Channel Grain Size – Fraser Experimental Forest, Colorado - St. Louis Creek Site 3
As measured in 1992 using 400 grains
Grain Size | Cummulative Percent
(millimeters) | Finer Than (%)
2 | 1.5
2.83 | 2
4 | 4
5.66 | 5.25
8 | 5.75
11.2 | 6.25
16 | 7.5
22.6 | 10.25
32 | 15
45 | 22.5
64 | 40
90 | 54.5
128 | 69.75
181 | 84
256 | 91.25
362 | 96.5
512 | 98.75
724 | 100

## Channel Cross-section
Channel Cross-section surverys – St. Louis Creek Site 3
1997
Distance (m) | Elevation (m) | Description
0 | 100.05
0.31 | 99.915
0.54 | 99.8
1.23 | 99.66
2.19 | 99.6
2.62 | 99.47
2.79 | 99.435
3 | 99.395
3.5 | 99.35
4 | 99.3
4.5 | 99.27
5 | 99.23
5.5 | 99.23
6 | 99.18
6.5 | 99.21
7 | 99.33
7.5 | 99.28
8 | 99.38
8.5 | 99.28
9 | 99.36
9.5 | 99.35
10 | 99.41
10.05 | 99.43
10.14 | 99.6
10.56 | 99.71
10.81 | 100.2
11.15 | 100.21
Arbitrary benchmark elevation of 100 m

## Channel Long Profile
Channel Long-profile survey – St. Louis Creek Site 3
Distance (m) | Water Surface (m) | Bed Elevation (m) | Notes
0 | 98.98 | 98.79 | at top of downstream island
17.8 | 99.075 | 98.915 | riffle?
21.2 | 99.2 | 98.95 | small step
33 | 99.33 | 99.13 | riffle
36.5 | 99.44 | 99.23 | to bottom of platform
39.6 | 99.46 | 99.2 | riffle at platform
45.3 | 99.595 | 99.415 | rapid
55.3 | 99.69 | 99.66 | to bottom of mid channel bar
64.2 | 100.01 | 99.91 | middle of bar
Arbitrary benchmark elevation of 100 m