## Site Description
Fraser Experimental Forest, Colorado - St. Louis Creek Site 4a
|  |  |  | Water |  | Mean | Mean | D50 |  |  |  | Study Site Coordinates | N39.84916 W105.90890
|  |  | 1.5 year R.I. | Surface |  | Q1.5 | Q1.5 | Particle | Drainage
| Channel | Flow | Discharge | Slope | Q1.5 | Depth | Velocity | Size | Area | Years
Site | Topography | Management | (m3 s-1) | (m m-1) | Width (m) | (m) | (m s-1) | (mm) | (km2) | Sampled
SLC4a | Riffle | Free-Flowing | 3.33 | 0.019 | 8.18 | 0.34 | 1.2 | 80 | 33.5 | 93, 95, 96, 97
From bridge, looking upstream.
That's an old beaver dam and the channel has cut around it.
Sampler used: 3 x 3 inch Helley-Smith bedload sampler
Beaver built dam downstream of site in 1997. Tailwater of pond was just downstream of sampling cross-section.
Note on E6: Sandra Ryan: Water surface slope as measured over the channel reach may differ from local water surface slope measured at the cross-section

## Bedload Sediment
Bedload Sediment Transport Data for Fraser Experimental Forest, Colorado - St. Louis Creek Site 4a
[6 empty] | Water Surface | Unit Bedload | Mean Bedload | [7 empty] | B-Axis
Sample | Sample | Discharge | Wetted Width | Mean Depth | Mean Velocity | Slope | Transport | Transport Rate |  |  | Fractional Transport Rate (kg/sec) |  |  |  |  | Largest Grain
Number | Date / Time | m3/sec | (meters) | (meters) | (meters/second) | (meters/meter) | (kg/meters*seconds) | (kg/second) | >64 mm | 64-32 mm | 32-16 mm | 16-8 mm | 8-4 mm | 4-2 mm | <2 mm | (mm) | comments
1 | 1993-05-26 17:10 | 1.49 | 7.5 | 0.2072 | 0.95882 | 0.021 | 0.0019251 | 0.014438 | 0 | 0 | 0.00048766 | 0.00027549 | 0.00066201 | 0.0023495 | 0.010663 | -999
2 | 1993-06-02 18:15 | 2.33 | 7.9 | 0.27633 | 1.0673 | 0.013 | 0.0019513 | 0.015416 | 0 | 0 | 0 | 0.00062022 | 0.0020573 | 0.0045208 | 0.0082172 | -999
3 | 1993-06-06 16:30 | 2 | 7.65 | 0.27255 | 0.95923 | 0.011 | 0.00036178 | 0.0027676 | 0 | 0 | 0 | 0.00021306 | 0.00015602 | 0.0005813 | 0.0018172 | -999
4 | 1993-06-08 14:15 | 1.45 | 7.15 | 0.26126 | 0.77623 | 0.021 | 0.000182 | 0.0013013 | 0 | 0 | 0 | 0 | 0.00017013 | 0.00025166 | 0.00087948 | -999
5 | 1993-06-10 13:50 | 1.36 | 6.95 | 0.22662 | 0.86349 | 0.014 | 0.00023244 | 0.0016155 | 0 | 0 | 0 | 0 | 0 | 3.8103e-05 | 0.0015774 | -999
6 | 1993-06-11 14:26 | 1.43 | 7.05 | 0.22454 | 0.90335 | 0.015 | 0.00074288 | 0.0052373 | 0 | 0 | 0 | 0 | 0.00090874 | 0.0021928 | 0.0021358 | -999
7 | 1993-06-12 14:50 | 1.78 | 7.5 | 0.252 | 0.9418 | 0.017 | 0.00095832 | 0.0071874 | 0 | 0 | 0 | 6.4145e-05 | 0.00020806 | 0.0008051 | 0.0061101 | -999
8 | 1993-06-13 16:40 | 2.87 | 8.05 | 0.29503 | 1.2084 | 0.024 | 0.0029506 | 0.023752 | 0 | 0 | 0 | 0.001843 | 0.0012022 | 0.0030382 | 0.017669 | -999
9 | 1993-06-14 16:05 | 3.12 | 8 | 0.30562 | 1.2761 | 0.016 | 0.0040037 | 0.032029 | 0 | 0 | 0 | 0.002314 | 0.0049623 | 0.0068 | 0.017953 | -999
10 | 1993-06-15 15:20 | 2.96 | 8 | 0.31412 | 1.1779 | 0.02 | 0.0042039 | 0.033631 | 0 | 0 | 0.00088421 | 0.0050947 | 0.0077351 | 0.007914 | 0.012003 | -999
11 | 1993-06-16 18:15 | 3.49 | 8.3 | 0.32133 | 1.3086 | 0.022 | 0.011864 | 0.098469 | 0 | 0 | 0.0014501 | 0.017887 | 0.016672 | 0.02213 | 0.040331 | -999
12 | 1993-06-17 14:30 | 3.24 | 8.4 | 0.28667 | 1.3455 | 0.016 | 0.0046922 | 0.039415 | 0 | 0 | 0.0068489 | 0.0014424 | 0.0043105 | 0.0075075 | 0.019305 | -999
13 | 1993-06-22 17:50 | 3.37 | 8.6 | 0.2857 | 1.3716 | 0.022 | 0.011149 | 0.095883 | 0 | 0 | 0.0076704 | 0.0095626 | 0.013757 | 0.020547 | 0.044347 | -999
14 | 1993-06-24 17:45 | 3.04 | 8.3 | 0.3188 | 1.1489 | 0.016 | 0.0027129 | 0.022517 | 0 | 0 | 0.00091843 | 0.0010792 | 0.0032187 | 0.0047772 | 0.012524 | -999
15 | 1993-06-25 13:40 | 2.86 | 8.2 | 0.29756 | 1.1721 | 0.024 | 0.0061946 | 0.050796 | 0 | 0.005367 | 0.0057289 | 0.011022 | 0.009458 | 0.0084278 | 0.010793 | -999
16 | 1993-07-01 16:05 | 4.1 | 8.35 | 0.33701 | 1.457 | 0.022 | 0.0079689 | 0.06654 | 0 | 0 | 0.0080311 | 0.0064136 | 0.011115 | 0.014836 | 0.026144 | -999
17 | 1993-07-03 17:30 | 3.46 | 8.5 | 0.31188 | 1.3052 | 0.019 | 0.0026913 | 0.022876 | 0 | 0 | 0 | 0.00075027 | 0.002226 | 0.0047013 | 0.015198 | -999
18 | 1993-07-07 18:30 | 2.59 | 8 | 0.28413 | 1.1395 | 0.02 | 0.0045183 | 0.036147 | 0 | 0 | 0.00079474 | 0.003157 | 0.0048491 | 0.0082395 | 0.019106 | -999
19 | 1993-07-08 14:15 | 2.06 | 8.05 | 0.25441 | 1.0059 | 0.02 | 0.0030798 | 0.024792 | 0 | 0 | 0 | 0.0025898 | 0.0046367 | 0.0067242 | 0.010841 | -999
20 | 1993-07-09 17:50 | 2.47 | 8 | 0.28787 | 1.0725 | 0.017 | 0.0022878 | 0.018303 | 0 | 0 | 0 | 0.0006 | 0.0016246 | 0.0045816 | 0.011496 | -999
21 | 1993-07-11 14:10 | 2.66 | 8 | 0.30938 | 1.0747 | 0.017 | 0.0033222 | 0.026577 | 0 | 0 | 0 | 0.00085247 | 0.0060829 | 0.007567 | 0.012075 | -999
22 | 1993-07-14 13:10 | 2.02 | 8 | 0.25225 | 1.001 | 0.02 | 0.0040293 | 0.032234 | 0 | 0 | 0 | 0.003286 | 0.0066307 | 0.0084325 | 0.013885 | -999
23 | 1993-07-16 15:10 | 1.82 | 7.8 | 0.25 | 0.93333 | 0.017 | 0.0025944 | 0.020237 | 0 | 0 | 0.0013958 | 0.0024495 | 0.004178 | 0.0039963 | 0.008217 | -999
24 | 1993-07-21 13:45 | 1.49 | 7.2 | 0.24208 | 0.85485 | 0.02 | 0.00046822 | 0.0033712 | 0 | 0 | 0 | 0 | 0.00016421 | 0.00060947 | 0.0025975 | -999
25 | 1993-07-24 17:50 | 1.4 | 7 | 0.266 | 0.75188 | 0.018 | 0.0014779 | 0.010345 | 0 | 0 | 0 | 0.00039759 | 0.0016387 | 0.0028092 | 0.0054997 | -999
26 | 1993-07-28 17:35 | 1.08 | 6.8 | 0.22441 | 0.70773 | 0.013 | 0.00083784 | 0.0056973 | 0 | 0 | 0 | 0.0007365 | 0.0004134 | 0.0010994 | 0.0034481 | -999
27 | 1993-08-07 13:15 | 0.87 | 6.55 | 0.19557 | 0.67916 | 0.017 | 0.00042204 | 0.0027644 | 0 | 0 | 0 | 0 | 8.1875e-05 | 0.0005207 | 0.0021618 | -999
28 | 1995-06-05 15:18 | 1.12 | 6.8 | 0.22588 | 0.72917 | 0.015 | 0.00029167 | 0.0019833 | 0 | 0 | 0 | 0 | 1.0167e-05 | 7.9306e-05 | 0.0018939 | 5
29 | 1995-06-06 15:05 | 1.25 | 6.9 | 0.23043 | 0.78616 | 0.011 | 0.0022223 | 0.015334 | 0 | 0 | 0 | 0.00090239 | 0.0030442 | 0.0045972 | 0.00679 | 16
30 | 1995-06-07 12:30 | 1.01 | 7 | 0.22029 | 0.65499 | 0.016 | 0.00047747 | 0.0033423 | 0 | 0 | 0 | 0.00069358 | 0.00041447 | 0.00057636 | 0.0016579 | 15
31 | 1995-06-10 12:00 | 0.9 | 6.2 | 0.20806 | 0.69767 | 0.011 | 2.6206e-05 | 0.00016248 | 0 | 0 | 0 | 0 | 0 | 1.8355e-05 | 0.00014412 | 4
32 | 1995-06-11 15:31 | 1.02 | 6.6 | 0.22 | 0.70248 | 0.016 | 0.0028411 | 0.018751 | 0 | 0 | 0 | 0.0010664 | 0.0015888 | 0.0057368 | 0.010359 | 30
33 | 1995-06-13 14:40 | 2.21 | 7.5 | 0.26267 | 1.1218 | 0.016 | 0.0025238 | 0.018928 | 0 | 0 | 0.0012802 | 0.0006901 | 0.0012644 | 0.002955 | 0.012738 | 17
34 | 1995-06-15 17:42 | 3.59 | 8.3 | 0.32313 | 1.3386 | 0.012 | 0.016982 | 0.14095 | 0 | 0 | 0.0065955 | 0.024929 | 0.024202 | 0.02907 | 0.056155 | 30
35 | 1995-06-16 17:30 | 4.18 | 8.2 | 0.32927 | 1.5481 | 0.013 | 0.017119 | 0.14038 | 0 | 0 | 0.016851 | 0.013917 | 0.01611 | 0.022728 | 0.070771 | 30
36 | 1995-06-18 11:07 | 3.42 | 7.9 | 0.32734 | 1.3225 | 0.013 | 0.008374 | 0.066155 | 0 | 0.003307 | 0.00054772 | 0.0053253 | 0.012522 | 0.015903 | 0.02855 | 40
37 | 1995-06-20 17:35 | 4.16 | 8.4 | 0.34071 | 1.4535 | 0.013 | 0.01216 | 0.10214 | 0 | 0 | 0.010709 | 0.01275 | 0.016178 | 0.017001 | 0.045504 | 38
38 | 1995-06-22 14:50 | 3.74 | 8.1 | 0.33259 | 1.3883 | 0.014 | 0.015366 | 0.12447 | 0 | 0 | 0.0083453 | 0.021951 | 0.029319 | 0.028003 | 0.036848 | 35
39 | 1995-06-23 15:03 | 2.76 | 7.9 | 0.3038 | 1.15 | 0.011 | 0.0051788 | 0.040913 | 0 | 0 | 0.0010555 | 0.0041619 | 0.0075602 | 0.010725 | 0.01741 | 19
40 | 1995-06-26 14:23 | 3.28 | 7.9 | 0.3381 | 1.228 | 0.016 | 0.0011517 | 0.0090987 | 0 | 0 | 0.0011241 | 0.00021456 | 0.00083758 | 0.0011341 | 0.0057884 | 28
41 | 1995-06-28 16:57 | 3.25 | 8.2 | 0.31098 | 1.2745 | 0.012 | 0.0065864 | 0.054008 | 0 | 0 | 0.00052841 | 0.0079531 | 0.01041 | 0.013293 | 0.021824 | 20
42 | 1995-07-01 16:05 | 2.95 | 7.9 | 0.32354 | 1.1541 | 0.012 | 0.0020169 | 0.015933 | 0 | 0 | 0.00061369 | 0.0020643 | 0.0034816 | 0.0034909 | 0.0062828 | 18
43 | 1995-07-05 16:45 | 2.66 | 7.1 | 0.34986 | 1.0709 | 0.013 | 0.0014419 | 0.010237 | 0 | 0 | 0 | 0.00062994 | 0.0017627 | 0.0023894 | 0.0054554 | 13
44 | 1995-07-07 16:35 | 3.61 | 7.4 | 0.36081 | 1.3521 | 0.013 | 0.0055331 | 0.040945 | 0 | 0 | 0.0044269 | 0.0039434 | 0.005523 | 0.0074047 | 0.019647 | 37
45 | 1995-07-08 14:40 | 3.96 | 8.2 | 0.35854 | 1.3469 | 0.015 | 0.0028121 | 0.023059 | 0 | 0 | 0.00069163 | 0.0015548 | 0.0029097 | 0.0039589 | 0.013944 | 18
46 | 1995-07-09 20:04 | 4.8 | 8.2 | 0.37756 | 1.5504 | 0.02 | 0.0044577 | 0.036553 | 0 | 0 | 0.005578 | 0.0037625 | 0.005161 | 0.0062434 | 0.015809 | 34
47 | 1995-07-10 17:20 | 4.48 | 8.1 | 0.38222 | 1.447 | 0.021 | 0.010435 | 0.084524 | 0 | 0.0075753 | 0.009726 | 0.011966 | 0.013238 | 0.015268 | 0.026751 | 50
48 | 1995-07-12 16:05 | 5.13 | 8.6 | 0.37605 | 1.5863 | 0.021 | 0.013378 | 0.11505 | 0 | 0.015138 | 0.0080692 | 0.021246 | 0.019859 | 0.018606 | 0.032133 | 60
49 | 1995-07-13 15:07 | 4.18 | 8.1 | 0.36593 | 1.4103 | 0.013 | 0.0063054 | 0.051074 | 0 | 0 | 0.0060217 | 0.0076081 | 0.010948 | 0.011166 | 0.01533 | 33
50 | 1995-07-14 12:54 | 4 | 8 | 0.37875 | 1.3201 | 0.012 | 0.0084421 | 0.067536 | 0 | 0.0067989 | 0.0071991 | 0.011302 | 0.012242 | 0.011802 | 0.018192 | 42
51 | 1995-07-19 15:03 | 3.01 | 7.7 | 0.31481 | 1.2417 | 0.013 | 0.0014282 | 0.010997 | 0 | 0 | 0.00091379 | 0.00032473 | 0.0011963 | 0.0024439 | 0.0061186 | 22
52 | 1995-07-21 09:25 | 2.7 | 7.6 | 0.31737 | 1.1194 | 0.012 | 0.0011808 | 0.0089744 | 0 | 0 | 0 | 0.0011282 | 0.0013263 | 0.0020705 | 0.0044494 | 10
53 | 1995-07-24 13:12 | 2.33 | 7.5 | 0.2992 | 1.0383 | 0.013 | 0.00034357 | 0.0025768 | 0 | 0 | 0 | 9.6628e-05 | 0.00044682 | 0.00047629 | 0.001557 | 11
54 | 1995-07-26 10:20 | 2.18 | 7.5 | 0.3056 | 0.95113 | 0.016 | 0.00046564 | 0.0034923 | 0 | 0 | 0 | 0.0003591 | 0.00045984 | 0.0005969 | 0.0020765 | 12
55 | 1995-07-28 10:00 | 1.96 | 6.7 | 0.31881 | 0.9176 | 0.014 | 0.0013856 | 0.0092833 | 0 | 0 | 0 | 0.00022039 | 0.0014633 | 0.0027983 | 0.0048013 | 12
56 | 1995-08-01 10:15 | 1.64 | 7.1 | 0.26958 | 0.85684 | 0.015 | 9.375e-05 | 0.00066562 | 0 | 0 | 0 | 0 | 0.00010834 | 0.00012975 | 0.00042753 | 7
57 | 1995-08-03 10:17 | 1.58 | 6.9 | 0.27304 | 0.83864 | 0.013 | 0.0015589 | 0.010756 | 0 | 0 | 0 | 0.00070706 | 0.0010503 | 0.0030717 | 0.0059275 | 15
58 | 1996-06-03 15:30 | 1.6799 | 7.42 | 0.2655 | 0.76142 | -999 | 0.00077185 | 0.0057271 | 0 | 0 | 0.00041319 | 0.00079849 | 0.00052826 | 0.0013029 | 0.0026843 | 18
59 | 1996-06-04 10:27 | 1.7437 | 7.4 | 0.26892 | 0.80905 | -999 | 9.3593e-05 | 0.00069259 | 0 | 0 | 0 | 0 | 2.3763e-05 | 0.00012693 | 0.0005419 | 6
60 | 1996-06-04 14:00 | 1.8723 | 7.3 | 0.29041 | 0.84906 | -999 | 0.0008562 | 0.0062503 | 0 | 0 | 0 | 9.7196e-05 | 0.0011052 | 0.001889 | 0.0031589 | 9
61 | 1996-06-05 18:10 | 2.9943 | 8 | 0.33 | 1.1402 | -999 | 0.0081883 | 0.065506 | 0.035924 | 0 | 0 | 0.0022924 | 0.0025357 | 0.0048942 | 0.01986 | 73
62 | 1996-06-06 10:20 | 2.3997 | 7.8 | 0.3141 | 0.97959 | -999 | 0.0026775 | 0.020884 | 0 | 0 | 0.00064088 | 0.0013205 | 0.0032141 | 0.0040967 | 0.011612 | 22
63 | 1996-06-06 14:10 | 2.6711 | 7.7 | 0.32987 | 1.0827 | -999 | 0.0080227 | 0.061774 | 0 | 0 | 0.0013317 | 0.010838 | 0.011379 | 0.014103 | 0.024123 | 24
64 | 1996-06-06 18:00 | 3.135 | 7.9 | 0.34557 | 1.1648 | -999 | 0.01262 | 0.099696 | 0 | 0.020124 | 0.0043144 | 0.0099553 | 0.011755 | 0.016363 | 0.037184 | 62
65 | 1996-06-07 00:45 | 2.855 | 7.9 | 0.32405 | 1.1133 | 0.007 | 0.001351 | 0.010673 | 0 | 0 | 0.0017128 | 0.00065256 | 0.00075766 | 0.0013623 | 0.0061872 | 28
66 | 1996-06-07 06:45 | 2.58 | 8.1 | 0.31235 | 1.0909 | 0.013 | 0.0020024 | 0.01622 | 0 | 0 | 0.0020209 | 0.0024229 | 0.0020368 | 0.0030251 | 0.0067139 | 29
67 | 1996-06-07 14:15 | 2.855 | 7.8 | 0.33333 | 1.1308 | 0.018 | 0.0020851 | 0.016264 | 0 | 0 | 0.0012019 | 0.0012664 | 0.0018149 | 0.0026029 | 0.0093777 | 20
68 | 1996-06-07 18:30 | 3.277 | 8 | 0.3475 | 1.2158 | 0.0189 | 0.0093749 | 0.074999 | 0 | 0 | 0.0075398 | 0.010756 | 0.013575 | 0.014957 | 0.028172 | 30
69 | 1996-06-07 23:30 | 3.088 | 7.6 | 0.33553 | 1.1412 | 0.0178 | 0.002904 | 0.022071 | 0 | 0 | 0 | 0.0035622 | 0.00321 | 0.0041739 | 0.011124 | 11
70 | 1996-06-09 21:30 | 3.9568 | 8.2 | 0.36341 | 1.2819 | 0.013 | 0.020029 | 0.16424 | 0 | 0.012899 | 0.022085 | 0.016951 | 0.025154 | 0.032074 | 0.055075 | 58
71 | 1996-06-10 03:15 | 3.5649 | 8.3 | 0.33735 | 1.2571 | 0.013 | 0.014971 | 0.12426 | 0 | 0 | 0.010113 | 0.0144 | 0.024359 | 0.031685 | 0.0437 | 40
72 | 1996-06-10 07:00 | 3.3724 | 8.3 | 0.34699 | 1.1667 | 0.0167 | 0.0071571 | 0.059404 | 0 | 0 | 0.0020073 | 0.0058775 | 0.012199 | 0.015271 | 0.02405 | 23
73 | 1996-06-10 15:15 | 4.0064 | 8.2 | 0.37439 | 1.2866 | 0.011 | 0.0088716 | 0.072747 | 0 | 0 | 0.0031891 | 0.0026704 | 0.0070975 | 0.014777 | 0.045014 | 30
74 | 1996-06-10 21:00 | 4.0562 | 8.7 | 0.35057 | 1.341 | 0.018 | 0.01485 | 0.1292 | 0 | 0.019431 | 0.0051884 | 0.016182 | 0.018734 | 0.024034 | 0.045626 | 56
75 | 1996-06-11 02:00 | 3.8087 | 8.35 | 0.3485 | 1.2302 | 0.0167 | 0.0095517 | 0.079756 | 0 | 0.012819 | 0.00055621 | 0.0052834 | 0.011098 | 0.017157 | 0.032843 | 42
76 | 1996-06-11 06:30 | 3.4684 | 8.5 | 0.33647 | 1.2657 | 0.0189 | 0.0052114 | 0.044297 | 0 | 0 | 0.0040951 | 0.0044661 | 0.0082198 | 0.011924 | 0.015592 | 35
77 | 1996-06-11 12:15 | 3.662 | 8.1 | 0.34938 | 1.2261 | 0.0138 | 0.007019 | 0.056854 | 0 | 0 | 0.0012856 | 0.0034066 | 0.0066556 | 0.012249 | 0.033257 | 28
78 | 1996-06-11 18:00 | 4.1562 | 8.5 | 0.36235 | 1.4286 | 0.0178 | 0.0057398 | 0.048788 | 0 | 0.005874 | 0.00050795 | 0.0030687 | 0.0060302 | 0.0088309 | 0.024477 | 38
79 | 1996-06-11 23:00 | 3.8579 | 8.3 | 0.36867 | 1.2516 | 0.014 | 0.01091 | 0.090556 | 0 | 0 | 0.0065771 | 0.011889 | 0.016365 | 0.020764 | 0.034961 | 33
80 | 1996-06-12 04:20 | 3.5649 | 8.3 | 0.33976 | 1.2057 | 0.0189 | 0.0040139 | 0.033315 | 0 | 0 | 0.0028025 | 0.0023861 | 0.0056243 | 0.0082454 | 0.014257 | 35
81 | 1996-06-12 09:35 | 3.4203 | 8.3 | 0.33373 | 1.2274 | 0.0189 | 0.011082 | 0.091983 | 0 | 0 | 0.0055868 | 0.0088899 | 0.016379 | 0.023951 | 0.037177 | 33
82 | 1996-06-12 14:00 | 3.7597 | 8.1 | -999 | -999 | 0.0116 | 0.010005 | 0.081037 | 0 | 0.0046234 | 0.0041011 | 0.0066062 | 0.012431 | 0.01903 | 0.034245 | 42
83 | 1996-06-12 20:30 | 4.1061 | 8.25 | 0.36727 | 1.297 | 0.02 | 0.014461 | 0.11931 | 0 | 0.029456 | 0.0054949 | 0.0066036 | 0.014408 | 0.021201 | 0.042143 | 66
84 | 1996-06-13 02:15 | 3.662 | 8.35 | 0.35689 | 1.2617 | 0.0156 | 0.010306 | 0.086051 | 0 | 0.01755 | 0.00652 | 0.0097714 | 0.01177 | 0.013854 | 0.026586 | 54
85 | 1996-06-13 06:15 | 3.5166 | 8.3 | 0.3506 | 1.2199 | 0.012 | 0.011803 | 0.097964 | 0 | 0 | 0.0077721 | 0.010177 | 0.016725 | 0.024245 | 0.039045 | 33
86 | 1996-06-13 10:55 | 3.4203 | 8.3 | 0.33253 | 1.25 | 0.021 | 0.0037013 | 0.030721 | 0 | 0 | 0.00041466 | 0.0039737 | 0.0056437 | 0.0068131 | 0.013876 | 25
87 | 1996-06-13 15:15 | 4.1562 | 8.3 | 0.38313 | 1.4434 | 0.0094 | 0.0077877 | 0.064638 | 0 | 0 | 0.0043275 | 0.0089018 | 0.010047 | 0.011881 | 0.02948 | 29
88 | 1996-06-13 20:30 | 4.3073 | 8.6 | 0.38721 | 1.3093 | 0.013 | 0.012675 | 0.109 | 0 | 0 | 0.0055458 | 0.012791 | 0.021456 | 0.024221 | 0.04499 | 33
89 | 1996-06-14 01:30 | 3.9073 | 8.6 | 0.36163 | 1.2637 | 0.0067 | 0.021524 | 0.18511 | 0 | 0.015643 | 0.019284 | 0.022045 | 0.032378 | 0.039706 | 0.056051 | 54
90 | 1996-06-14 06:10 | 3.7108 | 8.4 | 0.35476 | 1.2215 | 0.02 | 0.020778 | 0.17453 | 0 | 0.020955 | 0.012097 | 0.019779 | 0.029067 | 0.039948 | 0.052689 | 63
91 | 1996-06-14 11:00 | 3.4684 | 8.1 | 0.35185 | 1.2702 | 0.0156 | 0.012531 | 0.1015 | 0 | 0.0085407 | 0.0084547 | 0.011962 | 0.016467 | 0.021977 | 0.034102 | 36
92 | 1996-06-14 14:15 | 3.7597 | 8.2 | 0.36098 | 1.2872 | 0.0127 | 0.003004 | 0.024633 | 0 | 0 | 0.00040517 | 0.0018056 | 0.0041691 | 0.0055116 | 0.012742 | 19
93 | 1996-06-14 17:45 | 3.9568 | 8.6 | 0.35698 | 1.3453 | 0.0167 | 0.022483 | 0.19335 | 0 | 0 | 0.013238 | 0.021522 | 0.036578 | 0.046055 | 0.07596 | 37
94 | 1996-06-14 22:15 | 3.8087 | 8.35 | 0.36407 | 1.1974 | 0.0089 | 0.005029 | 0.041992 | 0 | 0 | 0.006809 | 0.0022369 | 0.0057126 | 0.0096564 | 0.017577 | 24
95 | 1996-06-15 03:00 | 3.662 | 8.35 | 0.35569 | 1.229 | 0.0189 | 0.0045147 | 0.037697 | 0 | 0 | 0.0031461 | 0.0029745 | 0.0053584 | 0.008259 | 0.017959 | 37
96 | 1996-06-15 08:00 | 3.4203 | 8.4 | 0.34167 | 1.1638 | 0.02 | 0.0083672 | 0.070285 | 0 | 0 | 0.0057376 | 0.007748 | 0.012875 | 0.015965 | 0.02796 | 28
97 | 1996-06-15 12:30 | 4.0562 | 8.4 | 0.38452 | 1.3282 | 0.0067 | 0.0032906 | 0.027641 | 0 | 0 | 0.00037188 | 0.0016262 | 0.0043146 | 0.0062355 | 0.015093 | 24
98 | 1996-06-15 17:45 | 4.7164 | 8.85 | 0.37966 | 1.5298 | 0.0156 | 0.01662 | 0.14708 | 0 | 0.031744 | 0.02087 | 0.014524 | 0.017268 | 0.019329 | 0.043349 | 58
99 | 1996-06-15 23:15 | 4.1061 | 8.5 | 0.35059 | 1.3893 | 0.0189 | 0.0080146 | 0.068124 | 0 | 0.016156 | 0.0072242 | 0.0044677 | 0.0066738 | 0.0097451 | 0.023858 | 67
100 | 1996-06-16 04:20 | 3.7108 | 8.4 | 0.35357 | 1.2155 | 0.0156 | 0.018552 | 0.15584 | 0 | 0.0024425 | 0.011039 | 0.023943 | 0.030668 | 0.035704 | 0.052041 | 38
101 | 1996-06-16 09:30 | 3.4684 | 8.3 | 0.33855 | 1.2135 | 0.0189 | 0.016516 | 0.13708 | 0 | 0 | 0.0089348 | 0.017558 | 0.029359 | 0.033224 | 0.048002 | 31
102 | 1996-06-16 14:20 | 4.2064 | 8.3 | 0.37952 | 1.2952 | 0.0178 | 0.0083285 | 0.069127 | 0 | 0.020648 | 0.0033093 | 0.0051505 | 0.0062853 | 0.0088443 | 0.02489 | 67
103 | 1996-06-16 20:30 | 4.1061 | 8.6 | 0.37326 | 1.2586 | 0.0089 | 0.010645 | 0.091547 | 0 | 0.032341 | 0.005289 | 0.0088141 | 0.0082073 | 0.012817 | 0.024078 | 60
104 | 1996-06-17 02:00 | 3.8087 | 8.25 | 0.37333 | 1.2175 | 0.0078 | 0.0070927 | 0.058514 | 0 | 0.0026697 | 0.0074048 | 0.0040594 | 0.0083065 | 0.012152 | 0.023922 | 38
105 | 1996-06-17 06:20 | 3.5166 | 8.4 | 0.34762 | 1.2397 | 0.02 | 0.0023666 | 0.019879 | 0 | 0 | 0.0014236 | 0.001107 | 0.0022324 | 0.0036963 | 0.01142 | 24
106 | 1996-06-17 11:00 | 3.4684 | 8.4 | 0.33095 | 1.223 | 0.0089 | 0.003408 | 0.028627 | 0 | 0 | 0.0012083 | 0.0042248 | 0.0039277 | 0.0061256 | 0.013141 | 22
107 | 1996-06-17 13:15 | 3.8087 | 8 | 0.39 | 1.234 | 0.012 | 0.0040795 | 0.032636 | 0 | 0.0087758 | 0.00044298 | 0.0041606 | 0.004199 | 0.0049331 | 0.010124 | 55
108 | 1996-06-17 20:30 | 4.1562 | 8.35 | 0.38323 | 1.2219 | -999 | 0.012641 | 0.10555 | 0 | 0.0096318 | 0.010979 | 0.0090773 | 0.015644 | 0.020425 | 0.039792 | 46
109 | 1996-06-18 02:00 | 3.7597 | 8.35 | 0.36407 | 1.125 | 0.0167 | 0.0043412 | 0.036249 | 0 | 0 | 0.001545 | 0.0039598 | 0.0061469 | 0.0080101 | 0.016587 | 18
110 | 1996-06-18 06:30 | 3.5166 | 8.5 | 0.33765 | 1.2195 | 0.0211 | 0.012752 | 0.10839 | 0 | 0.0043053 | 0.0095503 | 0.012327 | 0.019412 | 0.024975 | 0.037827 | 36
111 | 1996-06-18 10:30 | 3.4203 | 8.3 | 0.34217 | 1.1725 | 0.0156 | 0.0073225 | 0.060777 | 0 | 0 | 0.00036176 | 0.0049441 | 0.012927 | 0.01771 | 0.024834 | 21
112 | 1996-06-18 12:30 | 3.5649 | 8.2 | 0.35366 | 1.2345 | 0.02 | 0.0057534 | 0.047178 | 0 | 0.0076954 | 0.0034251 | 0.0055869 | 0.0075948 | 0.0081438 | 0.014732 | 61
113 | 1996-06-18 17:00 | 4.3579 | 8.4 | 0.39524 | 1.3614 | 0.0172 | 0.008978 | 0.075415 | 0 | 0.0076315 | 0.01162 | 0.0074162 | 0.0088525 | 0.011914 | 0.02798 | 40
114 | 1996-06-18 21:15 | 4.1061 | 8.6 | 0.37326 | 1.2586 | -999 | 0.015354 | 0.13204 | 0 | 0.01031 | 0.0057527 | 0.012842 | 0.023296 | 0.031508 | 0.048336 | 59
115 | 1996-06-19 02:00 | 3.7108 | 8.6 | 0.3407 | 1.2014 | 0.0144 | 0.004077 | 0.035062 | 0 | 0 | 0 | 0.0036233 | 0.007043 | 0.0087387 | 0.015657 | 20
116 | 1996-06-19 07:10 | 3.5166 | 8.2 | 0.34634 | 1.1831 | 0.0133 | 0.0066401 | 0.054449 | 0 | 0 | 0.0017651 | 0.0050031 | 0.010653 | 0.015042 | 0.021985 | 21
117 | 1996-06-19 12:00 | 3.4203 | 7.9 | 0.34304 | 1.1771 | 0.0133 | 0.0065129 | 0.051452 | 0 | 0.018173 | 0 | 0.0030676 | 0.0057373 | 0.0086097 | 0.015864 | 52
118 | 1996-06-19 17:00 | 4.2568 | 8.5 | 0.37529 | 1.3354 | 0.0111 | 0.011281 | 0.095889 | 0 | 0.033376 | 0.0014941 | 0.0068591 | 0.010458 | 0.014687 | 0.029015 | 71
119 | 1996-06-19 20:40 | 4.2064 | 8.6 | 0.36512 | 1.2834 | 0.0111 | 0.008836 | 0.07599 | 0 | 0.015791 | 0.00054582 | 0.0049773 | 0.0092767 | 0.013712 | 0.031688 | 65
120 | 1996-06-20 01:00 | 3.9073 | 8.4 | 0.3619 | 1.2072 | 0.02 | 0.0072062 | 0.060532 | 0 | 0 | 0.011753 | 0.0068584 | 0.008636 | 0.010668 | 0.022617 | 40
121 | 1996-06-20 04:20 | 3.7108 | 8 | 0.37 | 1.2196 | 0.0111 | 0.0070045 | 0.056036 | 0 | 0.0068635 | 0.00099507 | 0.0061831 | 0.0089846 | 0.010535 | 0.022475 | 46
122 | 1996-06-20 08:30 | 3.5166 | 8.2 | 0.35244 | 1.2353 | 0.0122 | 0.0083921 | 0.068815 | 0 | 0.0024951 | 0.0053987 | 0.0092334 | 0.010589 | 0.015247 | 0.025851 | 34
123 | 1996-06-20 12:30 | 3.7108 | 7.9 | 0.36835 | 1.2199 | 0.02 | 0.010467 | 0.08269 | 0 | 0.0025958 | 0.0014945 | 0.0087939 | 0.01418 | 0.019671 | 0.035954 | 42
124 | 1996-06-20 16:00 | 4.4596 | 8.4 | 0.38452 | 1.3375 | 0.0144 | 0.014279 | 0.11995 | 0 | 0.010897 | 0.012515 | 0.014764 | 0.020525 | 0.023229 | 0.038017 | 38
125 | 1996-06-20 18:40 | 4.3579 | 8.4 | 0.38333 | 1.3447 | 0.0088 | 0.013189 | 0.11079 | 0 | 0 | 0.019952 | 0.018149 | 0.02021 | 0.020954 | 0.031524 | 36
126 | 1996-06-20 23:00 | 4.4596 | 8.6 | 0.38023 | 1.2875 | 0.0189 | 0.0090292 | 0.077651 | 0 | 0.0096279 | 0.0032954 | 0.0057256 | 0.013808 | 0.016934 | 0.02826 | 44
127 | 1996-06-21 04:20 | 4.0064 | 8.6 | 0.3593 | 1.2848 | 0.0144 | 0.0082935 | 0.071324 | 0 | 0 | 0.0060207 | 0.011483 | 0.015054 | 0.016035 | 0.022732 | 31
128 | 1996-06-21 08:15 | 3.8087 | 8 | 0.365 | 1.2568 | 0.01 | 0.011049 | 0.088396 | 0 | 0.010432 | 0.0018125 | 0.0088854 | 0.015597 | 0.021192 | 0.030477 | 63
129 | 1996-06-21 12:30 | 4.0064 | 8.1 | 0.36914 | 1.2341 | 0.0167 | 0.010515 | 0.08517 | 0 | 0 | 0.00094367 | 0.011414 | 0.017584 | 0.021088 | 0.034141 | 22
130 | 1996-06-21 16:00 | 4.2064 | 8.4 | 0.37262 | 1.3195 | 0.0205 | 0.016729 | 0.14052 | 0 | 0 | 0.0086867 | 0.02552 | 0.031015 | 0.034052 | 0.041248 | 25
131 | 1996-06-21 20:00 | 4.8722 | 8.7 | 0.41379 | 1.5333 | 0.0222 | 0.019045 | 0.16569 | 0 | 0.027301 | 0.01882 | 0.015597 | 0.017487 | 0.02562 | 0.060864 | 71
132 | 1996-06-22 02:00 | 4.6133 | 8.7 | 0.37701 | 1.4726 | 0.0211 | 0.016475 | 0.14333 | 0 | 0 | 0.0072352 | 0.016533 | 0.024114 | 0.031443 | 0.064009 | 33
133 | 1996-06-22 08:00 | 4.5619 | 7.9 | -999 | -999 | 0.0178 | 0.021532 | 0.17011 | 0 | 0.02054 | 0.010127 | 0.021318 | 0.025775 | 0.034266 | 0.05808 | 74
134 | 1996-06-22 12:15 | 4.5619 | 8.6 | 0.37907 | 1.4233 | -999 | 0.0095686 | 0.08229 | 0 | 0 | 0.0070779 | 0.0095679 | 0.012315 | 0.018464 | 0.034865 | 45
135 | 1996-06-22 16:15 | 5.082 | 8.6 | 0.4186 | 1.5083 | 0.0189 | 0.020045 | 0.17238 | 0 | 0.012078 | 0.014253 | 0.027171 | 0.032168 | 0.032916 | 0.053799 | 55
136 | 1996-06-22 20:15 | 4.7682 | 8.7 | 0.38621 | 1.3869 | 0.01 | 0.021632 | 0.1882 | 0 | 0.004056 | 0.025698 | 0.026819 | 0.031509 | 0.036006 | 0.064107 | 41
137 | 1996-06-23 01:00 | 4.4087 | 8.7 | 0.38161 | 1.3283 | 0.0078 | 0.013948 | 0.12135 | 0 | 0.0086602 | 0.0053359 | 0.01529 | 0.01979 | 0.025923 | 0.046347 | 46
138 | 1996-06-23 06:00 | 4.1061 | 8.2 | 0.38171 | 1.2556 | 0.0133 | 0.01614 | 0.13235 | 0 | 0.044594 | 0.0070098 | 0.012818 | 0.012522 | 0.018286 | 0.037116 | 69
139 | 1996-06-23 10:35 | 3.8579 | 8.2 | 0.37439 | 1.2345 | 0.0122 | 0.014921 | 0.12235 | 0 | 0.003424 | 0.0040573 | 0.013603 | 0.023202 | 0.030624 | 0.047443 | 36
140 | 1996-06-23 14:45 | 4.2064 | 8.3 | -999 | -999 | 0.0111 | 0.0090933 | 0.075475 | 0 | 0 | 0.0041574 | 0.0086919 | 0.012196 | 0.016635 | 0.033795 | 25
141 | 1996-06-23 19:00 | 4.2568 | 8.3 | -999 | -999 | -999 | 0.0058527 | 0.048578 | 0 | 0 | 0.0017804 | 0.0034333 | 0.005551 | 0.0098136 | 0.027999 | 31
142 | 1996-06-23 22:15 | 4.1061 | 8.6 | 0.37791 | 1.2277 | 0.0067 | 0.0092323 | 0.079397 | 0 | 0.013754 | 0.0052212 | 0.0049949 | 0.0085717 | 0.013192 | 0.033664 | 48
143 | 1996-06-25 06:55 | 3.4203 | 8.36 | 0.3433 | 1.2265 | 0.0133 | 0.0063934 | 0.053449 | 0 | 0 | 0.0041428 | 0.0045512 | 0.0081262 | 0.011657 | 0.024972 | 30
144 | 1996-06-25 11:10 | 3.3724 | 8.36 | 0.33493 | 1.2 | 0.0144 | 0.002785 | 0.023283 | 0 | 0 | 0.0019193 | 0.00089089 | 0.0028898 | 0.0048039 | 0.012779 | 22
145 | 1996-06-25 13:45 | 3.4684 | 8 | 0.36 | 1.2049 | 0.0156 | 0.0058607 | 0.046885 | 0 | 0.0041711 | 0.0066436 | 0.0046732 | 0.0062133 | 0.0093213 | 0.015863 | 51
146 | 1996-06-25 18:15 | 3.662 | 8.1 | 0.36543 | 1.1757 | 0.0133 | 0.010523 | 0.085236 | 0 | 0 | 0.006367 | 0.011724 | 0.014803 | 0.018677 | 0.033665 | 30
147 | 1996-06-25 23:20 | 3.5166 | 8.35 | 0.35689 | 1.2215 | 0.0233 | 0.0062502 | 0.052189 | 0 | 0 | 0 | 0.0043232 | 0.0074968 | 0.012235 | 0.028134 | 17
148 | 1996-06-26 04:20 | 3.277 | 8.1 | 0.35185 | 1.1789 | 0.0133 | 0.003456 | 0.027994 | 0 | 0 | 0 | 0.0030092 | 0.0035793 | 0.0058419 | 0.015563 | 16
149 | 1996-06-26 08:45 | 3.1822 | 8.1 | 0.34938 | 1.159 | 0.0156 | 0.0052139 | 0.042232 | 0 | 0 | 0.0038174 | 0.0015293 | 0.0035687 | 0.0084197 | 0.024897 | 37
150 | 1996-06-26 12:30 | 3.277 | 7.9 | 0.35443 | 1.1536 | -999 | 0.0027441 | 0.021678 | 0 | 0 | 0.00050068 | 0.0028251 | 0.0042468 | 0.0055797 | 0.008526 | 23
151 | 1996-06-26 16:15 | 3.5649 | 8.2 | 0.35732 | 1.1706 | 0.0144 | 0.0016527 | 0.013552 | 0 | 0 | 0 | 0.00089856 | 0.0011632 | 0.0027828 | 0.0087074 | 14
152 | 1996-06-26 20:40 | 3.5649 | 8.35 | 0.36527 | 1.223 | 0.0211 | 0.0075955 | 0.063422 | 0 | 0 | 0.00052588 | 0.0021653 | 0.0073457 | 0.017058 | 0.036327 | 22
153 | 1996-06-27 00:30 | 3.4684 | 8.35 | 0.35808 | 1.1472 | 0.0178 | 0.0075817 | 0.063307 | 0 | 0.0035787 | 0.0014735 | 0.0051661 | 0.011389 | 0.015114 | 0.026586 | 30
154 | 1996-06-27 04:15 | 3.3246 | 8.1 | 0.34938 | 1.1519 | 0.0144 | 0.0076852 | 0.06225 | 0 | 0 | 0.0046806 | 0.009425 | 0.013358 | 0.014173 | 0.020614 | 36
155 | 1996-06-27 08:25 | 3.2296 | 8.1 | 0.34321 | 1.1439 | 0.0167 | 0.0047246 | 0.03827 | 0 | 0 | 0.00047239 | 0.0036753 | 0.0098985 | 0.011443 | 0.012781 | 20
156 | 1996-06-27 12:30 | 3.277 | 8.2 | 0.34024 | 1.2186 | 0.0122 | 0.00057401 | 0.0047069 | 0 | 0 | 0 | 0.00020005 | 0.00011801 | 0.00057038 | 0.0038185 | 12
157 | 1996-06-27 16:30 | 3.4684 | 8.2 | 0.35854 | 1.1667 | 0.0178 | 0.0047532 | 0.038976 | 0 | 0 | 0.0023225 | 0.0031082 | 0.0079634 | 0.010311 | 0.015272 | 38
158 | 1996-06-27 22:00 | 3.5166 | 8.35 | 0.36527 | 1.1443 | 0.0183 | 0.0075142 | 0.062743 | 0 | 0 | 0.0025962 | 0.0077709 | 0.0085646 | 0.013985 | 0.029827 | 31
159 | 1996-06-28 02:00 | 3.3246 | 8.35 | 0.35569 | 1.1751 | 0.0067 | 0.0056677 | 0.047325 | 0 | 0 | 0.0031616 | 0.0061749 | 0.009277 | 0.010636 | 0.018076 | 32
160 | 1996-06-28 06:05 | 3.1822 | 8.1 | 0.35062 | 1.1761 | 0.0144 | 0.0036051 | 0.029201 | 0 | 0 | 0 | 0.00336 | 0.0056437 | 0.007561 | 0.012636 | 16
161 | 1996-06-28 09:50 | 3.088 | 8.2 | 0.33659 | 1.1739 | 0.0167 | 0.002484 | 0.020369 | 0 | 0 | 0 | 0.0024271 | 0.0041011 | 0.0053425 | 0.0084984 | 11
162 | 1996-06-28 14:30 | 3.135 | 8.2 | 0.36951 | 1.1848 | 0.0233 | 0.0053316 | 0.043719 | 0 | 0 | 0.00074346 | 0.0064793 | 0.012033 | 0.011612 | 0.012852 | 20
163 | 1996-06-28 18:45 | 3.135 | 8.2 | 0.34878 | 1.1259 | 0.0144 | 0.0026283 | 0.021552 | 0 | 0 | 0 | 0.0030475 | 0.0046226 | 0.004513 | 0.0093689 | 13
164 | 1996-06-28 22:15 | 3.0411 | 8.2 | 0.34756 | 1.1193 | 0.0222 | 0.002316 | 0.018991 | 0 | 0 | 0 | 0.0033509 | 0.0050761 | 0.0048081 | 0.0057561 | 16
165 | 1996-06-29 02:30 | 2.9477 | 8.2 | 0.35366 | 1.1069 | 0.0189 | 0.0042122 | 0.03454 | 0 | 0 | 0.00034841 | 0.0024501 | 0.0061494 | 0.0075538 | 0.018039 | 17
166 | 1996-06-29 12:30 | 2.7627 | 8.2 | 0.35732 | 1.0751 | 0.022 | 0.0021203 | 0.017386 | 0 | 0 | 0.001175 | 0.0025277 | 0.0012959 | 0.002617 | 0.0097707 | 22
167 | 1996-06-29 17:00 | 2.855 | 8 | 0.36125 | 1.0519 | 0.016 | 0.0021909 | 0.017527 | 0 | 0 | 0 | 0.00036075 | 0.0014836 | 0.0038136 | 0.01187 | 12
168 | 1997-05-30 15:28 | 1.8544 | 7.49 | 0.27236 | 0.82843 | 0.011 | 0.0012317 | 0.0092252 | 0 | 0 | 0 | 0 | 0.00045346 | 0.0019282 | 0.0068435 | 7
169 | 1997-06-02 12:59 | 3.3399 | 8.37 | -999 | -999 | 0.014 | 0.010195 | 0.085334 | 0 | 0 | 0.00061382 | 0.0056135 | 0.0084386 | 0.018412 | 0.052256 | 20
170 | 1997-06-03 15:10 | 3.6042 | 8.65 | 0.34382 | 1.1432 | 0.008 | 0.012838 | 0.11105 | 0 | 0 | 0.0059313 | 0.012417 | 0.014683 | 0.021111 | 0.056906 | 35
171 | 1997-06-04 15:05 | 3.8456 | 8.95 | 0.35073 | 1.2647 | 0.015 | 0.0086841 | 0.077723 | 0 | 0 | 0.0012279 | 0.0078809 | 0.0060833 | 0.011917 | 0.050614 | 19
172 | 1997-06-04 19:55 | 4.3785 | 9.05 | 0.35282 | 1.3216 | 0.016 | 0.0087139 | 0.078861 | 0 | 0 | 0.0003835 | 0.0072084 | 0.0081563 | 0.013251 | 0.049862 | 19
173 | 1997-06-06 14:20 | 3.6341 | 8.53 | 0.35158 | 1.2471 | 0.015 | 0.0070431 | 0.060078 | 0 | 0.017389 | 0.0018415 | 0.0043937 | 0.0063276 | 0.0090235 | 0.021102 | 62
174 | 1997-06-09 12:45 | 3.1964 | 8.55 | 0.31637 | 1.1349 | 0.012 | 0.0061538 | 0.052615 | 0 | 0 | 0 | 0.0059432 | 0.0092112 | 0.013086 | 0.024375 | 14
175 | 1997-06-10 16:52 | 3.3979 | 8.44 | 0.33412 | 1.1418 | 0.008 | 0.0022189 | 0.018728 | 0 | 0 | 0.00053893 | 0.0011405 | 0.002104 | 0.0040273 | 0.010917 | 22
176 | 1997-06-11 12:30 | 3.0834 | 8.47 | 0.31429 | 1.127 | 0.008 | 0.0019169 | 0.016236 | 0 | 0 | 0 | 0.0014242 | 0.0023142 | 0.0041492 | 0.0083487 | 16
177 | 1997-06-12 13:45 | 3.0275 | 8.49 | 0.32273 | 1.219 | 0.008 | 0.0036464 | 0.030958 | 0 | 0 | 0 | 0.0015869 | 0.0050297 | 0.0076609 | 0.01668 | 17
178 | 1997-06-13 17:08 | 3.4858 | 8.55 | 0.33485 | 1.1561 | 0.009 | 0.0045277 | 0.038712 | 0 | 0 | 0.00041636 | 0.0021143 | 0.0044851 | 0.0092978 | 0.022399 | 20
179 | 1997-06-16 14:22 | 2.9444 | 8.41 | 0.32889 | 1.0846 | 0.008 | 0.0016053 | 0.013501 | 0 | 0 | 0 | 0.00068456 | 0.0012807 | 0.0039153 | 0.0076202 | 16
180 | 1997-06-17 18:20 | 3.3979 | 8.38 | 0.32959 | 1.2491 | 0.014 | 0.0056285 | 0.047167 | 0 | 0 | 0.0036387 | 0.006372 | 0.0091075 | 0.010406 | 0.017642 | 21
181 | 1997-06-18 12:40 | 3.1115 | 8.38 | 0.32852 | 1.1696 | 0.008 | 0.0025918 | 0.021719 | 0 | 0 | 0 | 0.00078644 | 0.0031917 | 0.0058575 | 0.011884 | 14
182 | 1997-06-19 14:30 | 4.3464 | 8.47 | 0.39481 | 1.3098 | 0.017 | 0.016076 | 0.13616 | 0 | 0 | 0.011688 | 0.021747 | 0.027058 | 0.027615 | 0.048054 | 28
183 | 1997-06-20 12:40 | 3.7544 | 8.69 | 0.36145 | 1.3435 | 0.017 | 0.0093277 | 0.081057 | 0 | 0.0031057 | 0.0040266 | 0.0093766 | 0.010953 | 0.016477 | 0.037118 | 36
184 | 1997-06-21 19:05 | 4.6384 | 9.41 | 0.36419 | 1.4123 | 0.02 | 0.011979 | 0.11272 | 0 | 0.013264 | 0.0037357 | 0.015384 | 0.020886 | 0.023325 | 0.036123 | 48
185 | 1997-06-23 18:15 | 3.8762 | 8.84 | 0.35317 | 1.294 | 0.017 | 0.0069963 | 0.061847 | 0 | 0 | 0.0050272 | 0.0096086 | 0.013356 | 0.012044 | 0.021811 | 25
186 | 1997-06-25 14:00 | 3.2249 | 8.78 | 0.32449 | 1.2355 | 0.016 | 0.0059343 | 0.052104 | 0 | 0 | 0.0032245 | 0.016459 | 0.0090371 | 0.0075449 | 0.015838 | 32
187 | 1997-06-26 18:30 | 3.2249 | 8.75 | 0.324 | 1.1781 | 0.014 | 0.0063702 | 0.055739 | 0 | 0 | 0.0047012 | 0.010195 | 0.0094047 | 0.011619 | 0.01982 | 30
188 | 1997-06-30 13:50 | 2.4904 | 8.36 | 0.34605 | 0.96785 | 0.01 | 0.0018788 | 0.015707 | 0 | 0 | 0 | 0.0021737 | 0.0027231 | 0.0034369 | 0.0073731 | 13
189 | 1997-07-01 17:25 | 2.4133 | 8.39 | 0.30453 | 1.0059 | 0.011 | 0.001662 | 0.013944 | 0 | 0 | 0 | 0.0024471 | 0.0031371 | 0.0030021 | 0.0053578 | 14
-999 indicates missing value

## 1992 Pebble Count
Channel Grain Size – Fraser Experimental Forest, Colorado - St. Louis Creek Site 4a
As measured in 1992 using 400 grains
Grain Size | Cummulative Percent
(millimeters) | Finer Than (%)
2 | 3.25
2.83 | 4.75
4 | 5.75
5.66 | 9
8 | 9.5
11.2 | 11
16 | 12.25
22.6 | 15.75
32 | 21.25
45 | 26.75
64 | 39.75
90 | 57
128 | 73.25
181 | 88
256 | 96.75
362 | 100

## Channel Cross-section
Channel Cross-section surverys – St. Louis Creek Site 4a
1997
Distance (m) | Elevation (m) | Description
0 | 99.855
1 | 99.75
2 | 99.54
2.21 | 99.51
2.5 | 99.45
3 | 99.39
3.5 | 99.34
4 | 99.29
4.5 | 99.23
5 | 99.21
5.5 | 99.21
6 | 99.2
6.5 | 99.26
7 | 99.24
7.5 | 99.29
8 | 99.3
8.5 | 99.48
8.6 | 99.5
9 | 99.57
9.6 | 99.64
9.7 | 99.81
10.13 | 99.78
Arbitrary benchmark elevation of 100 m

## Channel Long Profile
Channel Long-profile survey – St. Louis Creek Site 4a
Distance (m) | Water Surface (m) | Bed Elevation (m) | Notes
0 | 99.28 | 98.35 | in center of pool (from beaver pond)
2.3 | 99.27 | 98.66 | on break top (still in pool)
11.2 | 99.3 | 99.12 | top of pool
18.7 | 99.48 | 99.24 | Rapid
28.2 | 99.5 | 99.25 | to bottom of step
43.8 | 99.92 | 99.66 | long rapid (may be 3 sub units)
Arbitrary benchmark elevation of 100 m