## Site Description
Fraser Experimental Forest, Colorado - St. Louis Creek Site 5
[11 empty] | Study Site Coordinates | N39.84560 W105.91036
|  |  |  | Water |  | Mean | Mean | D50
|  |  | 1.5 year R.I. | Surface |  | Q1.5 | Q1.5 | Particle | Drainage
| Channel | Flow | Discharge | Slope | Q1.5 | Depth | Velocity | Size | Area | Years
Site | Topography | Management | (m3 s-1) | (m m-1) | Width (m) | (m) | (m s-1) | (mm) | (km2) | Sampled
SLC5 | Step-Pool | Free-Flowing | 2.6 | 0.048 | 5.33 | 0.37 | 1.33 | 140 | 21.3 | 92, 93, 95, 96, 97
Sampler used: 3 x 3 inch Helley-Smith bedload sampler
Note on E6: Sandra Ryan: Water surface slope as measured over the channel reach may differ from local water surface slope measured at the cross-section

## Bedload Sediment
Bedload Sediment Transport Data for Fraser Experimental Forest, Colorado - St. Louis Creek Site 5
[6 empty] | Water Surface | Unit Bedload | Mean Bedload | [7 empty] | B-Axis
Sample | Sample | Discharge | Wetted Width | Mean Depth | Mean Velocity | Slope | Transport | Transport Rate |  |  | Fractional Transport Rate (kg/sec) |  |  |  |  | Largest Grain
Number | Date / Time | m3/sec | (meters) | (meters) | (meters/second) | (meters/meter) | (kg/meters*seconds) | (kg/second) | >64 mm | 64-32 mm | 32-16 mm | 16-8 mm | 8-4 mm | 4-2 mm | <2 mm | (mm) | comments
1 | 1992-06-02 17:40 | 0.67 | 5.3 | 0.20415 | 0.61922 | 0.045 | 0.00041825 | 0.0022167 | 0 | 0 | 0 | 4.972e-05 | 0.00036483 | 0.00062117 | 0.001181 | -999
2 | 1992-06-03 11:35 | 0.59 | 5.3 | 0.1883 | 0.59118 | 0.045 | 0.00067605 | 0.0035831 | 0 | 0 | 0 | 0.00056112 | 0.00047654 | 0.00083878 | 0.0017066 | -999
3 | 1992-06-04 12:45 | 0.69 | 5.3 | 0.21 | 0.61995 | 0.045 | 0.00020992 | 0.0011126 | 0 | 0 | 0 | 0.00020663 | 9.944e-05 | 0.0002189 | 0.0005876 | -999
4 | 1992-06-05 18:20 | 0.83 | 5.3 | 0.22057 | 0.71001 | 0.045 | 0.00051888 | 0.0027501 | 0 | 0 | 0 | 4.8428e-05 | 0.00069995 | 0.00058308 | 0.0014186 | -999
5 | 1992-06-06 16:20 | 0.8 | 5.3 | 0.21906 | 0.68906 | 0.045 | 0.00065192 | 0.0034552 | 0 | 0 | 0.0019126 | 8.7817e-05 | 0.00022794 | 0.00036741 | 0.00085944 | -999
6 | 1992-06-07 14:20 | 0.68 | 5.3 | 0.19849 | 0.64639 | 0.045 | 9.2105e-05 | 0.00048816 | 0 | 0 | 0 | 0 | 3.4223e-05 | 7.6194e-05 | 0.00037774 | -999
7 | 1992-06-10 17:20 | 1.01 | 5.25 | 0.26419 | 0.72819 | 0.045 | 0.00075757 | 0.0039772 | 0 | 0 | 0 | 0 | 0.00020666 | 0.00063553 | 0.003135 | -999
8 | 1992-06-12 16:00 | 1.25 | 5.25 | 0.29905 | 0.79618 | 0.045 | 0.00071086 | 0.003732 | 0 | 0 | 0 | 0.00018939 | 0.00027516 | 0.00044326 | 0.0028242 | -999
9 | 1992-06-13 15:00 | 1.38 | 5.25 | 0.29905 | 0.87898 | 0.045 | 0.00075461 | 0.0039617 | 0 | 0 | 0 | 0 | 0.00044671 | 0.00063322 | 0.0028817 | -999
10 | 1992-06-14 15:30 | 1.21 | 5.3 | 0.27321 | 0.83564 | 0.045 | 0.00090066 | 0.0047735 | 0 | 0 | 0 | 9.8213e-05 | 0.00043992 | 0.00080139 | 0.003434 | -999
11 | 1992-06-15 18:30 | 1.14 | 5.3 | 0.26453 | 0.81312 | 0.045 | 0.0029003 | 0.015372 | 0 | 0 | 0 | 0.0021735 | 0.002113 | 0.0031666 | 0.0079186 | -999
12 | 1992-06-17 13:10 | 0.9 | 5.3 | 0.25302 | 0.67114 | 0.045 | 0.00020537 | 0.0010885 | 0 | 0 | 0 | 0.00010751 | 9.0077e-05 | 0.00012088 | 0.00077001 | -999
13 | 1992-06-19 15:45 | 1.49 | 5.3 | 0.31057 | 0.90522 | 0.045 | 0.0015054 | 0.0079785 | 0 | 0 | 0 | 0 | 0.00042656 | 0.001307 | 0.0062449 | -999
14 | 1992-06-25 17:00 | 1.26 | 5.3 | 0.28604 | 0.83113 | 0.045 | 0.00024967 | 0.0013233 | 0 | 0 | 0 | 0 | 3.6612e-05 | 0.00016795 | 0.0011187 | -999
15 | 1992-07-07 16:00 | 0.76 | 5.3 | 0.20849 | 0.68778 | 0.045 | 4.5175e-05 | 0.00023943 | 0 | 0 | 0 | 0 | 7.5548e-06 | 4.3586e-05 | 0.00018829 | -999
16 | 1992-07-13 16:30 | 0.56 | 5.3 | 0.17887 | 0.59072 | 0.045 | 0.00012259 | 0.00064971 | 0 | 0 | 0 | 0 | 2.3246e-05 | 8.4846e-05 | 0.00054162 | -999
17 | 1993-05-28 18:20 | 1.21 | 5.35 | 0.2785 | 0.81208 | 0.049 | 0.00081399 | 0.0043548 | 0 | 0 | 0 | 0 | 0.00020356 | 0.0006007 | 0.0035506 | -999
18 | 1993-06-03 16:55 | 1.28 | 5.35 | 0.26355 | 0.9078 | 0.044 | 0.0012194 | 0.0065238 | 0 | 0 | 0 | 0.0012771 | 0.0017229 | 0.0016273 | 0.0018966 | -999
19 | 1993-06-06 18:00 | 1.26 | 5.25 | 0.27238 | 0.88112 | 0.053 | 0.0024595 | 0.012913 | 0 | 0 | 0 | 0.0011853 | 0.0044625 | 0.0033227 | 0.0039421 | -999
20 | 1993-06-08 13:00 | 1.2 | 5.35 | 0.2486 | 0.90226 | 0.048 | 0.00013495 | 0.00072196 | 0 | 0 | 0 | 5.1623e-05 | 4.8103e-05 | 0.00018479 | 0.00043744 | -999
21 | 1993-06-10 15:30 | 1.06 | 5.3 | 0.21698 | 0.92174 | 0.054 | 0.0012518 | 0.0066346 | 0 | 0 | 0 | 0.00032428 | 0.0016754 | 0.0018939 | 0.002741 | -999
22 | 1993-06-11 15:30 | 1.27 | 5.3 | 0.25094 | 0.95489 | 0.035 | 8.6107e-05 | 0.00045637 | 0 | 0 | 0 | 0 | 4.1842e-05 | 6.9156e-05 | 0.00034537 | -999
23 | 1993-06-12 16:00 | 1.41 | 5.3 | 0.26132 | 1.0181 | 0.049 | 0.0027389 | 0.014516 | 0 | 0 | 0.0025367 | 0.0010885 | 0.00092169 | 0.0019398 | 0.0080295 | -999
24 | 1993-06-13 15:25 | 1.61 | 5.3 | 0.29623 | 1.0255 | 0.05 | 0.0025637 | 0.013588 | 0 | 0 | 0 | 0.0004161 | 0.0010687 | 0.0019805 | 0.010122 | -999
25 | 1993-06-14 17:30 | 2.58 | 5.3 | 0.36321 | 1.3403 | 0.049 | 0.010248 | 0.054314 | 0 | 0 | 0.0037431 | 0.0067418 | 0.0074142 | 0.010289 | 0.026126 | -999
26 | 1993-06-15 17:35 | 2.05 | 5.35 | 0.31776 | 1.2059 | 0.05 | 0.0031384 | 0.016791 | 0 | 0 | 0.0046255 | 0.0037045 | 0.0013076 | 0.0022878 | 0.0048652 | -999
27 | 1993-06-16 16:00 | 2.28 | 5.25 | 0.33143 | 1.3103 | 0.06 | 0.003444 | 0.018081 | 0 | 0 | 0 | 0.003443 | 0.0031022 | 0.0037136 | 0.007822 | -999
28 | 1993-06-17 13:15 | 2.27 | 5.3 | 0.31981 | 1.3392 | 0.053 | 0.0027754 | 0.01471 | 0 | 0 | 0.0020991 | 0.00075955 | 0.0023484 | 0.00361 | 0.0058927 | -999
29 | 1993-06-19 13:40 | 1.99 | 5.35 | 0.31589 | 1.1775 | 0.053 | 0.0016595 | 0.0088783 | 0 | 0 | 0 | 0.00031971 | 0.0010665 | 0.0017118 | 0.0057803 | -999
30 | 1993-06-22 19:00 | 2.89 | 5.35 | 0.35794 | 1.5091 | 0.052 | 0.0073836 | 0.039502 | 0 | 0.006027 | 0.00068811 | 0.0038717 | 0.0058762 | 0.0069521 | 0.016087 | -999
31 | 1993-06-24 13:00 | 2.48 | 5.3 | 0.32264 | 1.4503 | 0.05 | 0.001272 | 0.0067417 | 0 | 0 | 0.00080372 | 0.00066424 | 0.00111 | 0.0013209 | 0.0028428 | -999
32 | 1993-06-29 11:40 | 2.91 | 5.25 | 0.3781 | 1.466 | 0.049 | 0.0016704 | 0.0087693 | 0 | 0 | 0 | 0.00057796 | 0.0013396 | 0.0020896 | 0.0047622 | -999
33 | 1993-06-30 14:20 | 3.06 | 5.3 | 0.37547 | 1.5377 | 0.049 | 0.020233 | 0.10723 | 0 | 0.020437 | 0.025059 | 0.02284 | 0.015024 | 0.0097161 | 0.014159 | -999
34 | 1993-07-02 13:30 | 2.91 | 5.35 | 0.3785 | 1.437 | 0.055 | 0.0024621 | 0.013172 | 0 | 0 | 0.0037215 | 0.00095913 | 0.0012765 | 0.0018737 | 0.0053414 | -999
35 | 1993-07-06 15:40 | 1.92 | 5.3 | 0.30377 | 1.1925 | 0.053 | 0.00015917 | 0.00084358 | 0 | 0 | 0 | 0.00016737 | 7.0899e-05 | 0.00017725 | 0.00042807 | -999
36 | 1993-07-08 13:00 | 1.92 | 5.25 | 0.31048 | 1.1779 | 0.054 | 0.00013836 | 0.00072637 | 0 | 0 | 0 | 0.00014679 | 7.023e-05 | 0.00014104 | 0.00036831 | -999
37 | 1993-07-09 16:25 | 2.1 | 5.35 | 0.31776 | 1.2353 | 0.052 | 0.0017176 | 0.009189 | 0 | 0 | 0.0030985 | 0.00092334 | 0.0026257 | 0.0015622 | 0.00097925 | -999
38 | 1993-07-11 15:35 | 1.96 | 5.35 | 0.31963 | 1.1462 | 0.056 | 0.00027505 | 0.0014715 | 0 | 0 | 0 | 0.00049452 | 0.00031971 | 0.00021588 | 0.00044143 | -999
39 | 1993-07-14 14:10 | 1.62 | 5.35 | 0.29533 | 1.0253 | 0.055 | 0.0028133 | 0.015051 | 0 | 0 | 0.0072319 | 0.0036171 | 0.0021529 | 0.0010307 | 0.0010188 | -999
40 | 1993-07-15 11:40 | 1.62 | 5.35 | 0.28879 | 1.0485 | 0.052 | 0.00067928 | 0.0036341 | 0 | 0 | 0.0012571 | 0.0009386 | 0.00060891 | 0.00038776 | 0.00044173 | -999
41 | 1993-07-18 12:45 | 1.4 | 5.4 | 0.28519 | 0.90909 | 0.049 | 0.0033342 | 0.018005 | 0 | 0.0047463 | 0.0037776 | 0.0034022 | 0.0027752 | 0.00135 | 0.0019533 | -999
42 | 1993-07-24 17:10 | 1.1 | 5.3 | 0.23868 | 0.86957 | 0.042 | 0.00012032 | 0.00063769 | 0 | 0 | 0 | 0 | 0.00011448 | 0.00019294 | 0.00033026 | -999
43 | 1993-07-28 16:30 | 0.83 | 5.25 | 0.21524 | 0.73451 | 0.041 | 7.4485e-05 | 0.00039104 | 0 | 0 | 0 | 0 | 9.4408e-05 | 0.00010938 | 0.00018726 | -999
44 | 1993-08-03 14:50 | 0.8 | 5.25 | 0.21143 | 0.72072 | 0.048 | 0.00030087 | 0.0015795 | 0 | 0 | 0 | 0.00068446 | 0.00023314 | 0.0003074 | 0.00035455 | -999
45 | 1995-06-12 11:32 | 0.71 | 5.3 | 0.22208 | 0.60323 | 0.05 | 0.00013816 | 0.00073224 | 0 | 0 | 0 | 0 | 9.4145e-05 | 0.00014412 | 0.00049397 | 8
46 | 1995-06-16 12:00 | 1.98 | 5.3 | 0.30189 | 1.2375 | 0.056 | 0.0012363 | 0.0065524 | 0 | 0 | 0 | 0.00021037 | 0.00039227 | 0.001293 | 0.0046567 | 12
47 | 1995-06-19 15:00 | 2.88 | 5.3 | 0.3783 | 1.4364 | 0.05 | 0.0026098 | 0.013832 | 0 | 0 | 0.00074677 | 0.0012541 | 0.0013116 | 0.0017318 | 0.0087874 | 27
48 | 1995-06-21 13:20 | 2.46 | 5.3 | 0.36038 | 1.288 | 0.055 | 0.0011675 | 0.006188 | 0 | 0 | 0 | 0.0005515 | 0.00094435 | 0.00098561 | 0.0037065 | 11
49 | 1995-06-22 16:57 | 3.09 | 5.3 | 0.36604 | 1.5928 | 0.055 | 0.01698 | 0.089994 | 0.027351 | 0 | 0.026592 | 0.0069632 | 0.0076565 | 0.0082011 | 0.01323 | 72
50 | 1995-06-26 13:30 | 2.06 | 5.3 | 0.31509 | 1.2335 | 0.054 | 0.00024134 | 0.0012791 | 0 | 0 | 0 | 0 | 9.182e-05 | 0.00012553 | 0.0010617 | 8
51 | 1995-06-30 15:25 | 2.26 | 5.3 | 0.33585 | 1.2697 | 0.053 | 0.00039539 | 0.0020956 | 0 | 0 | 0 | 5.6371e-05 | 0.00021154 | 0.00037658 | 0.0014511 | 10
52 | 1995-07-03 13:20 | 2.03 | 5.3 | 0.31604 | 1.2119 | 0.051 | 0.00018092 | 0.00095888 | 0 | 0 | 0 | 0 | 8.7752e-05 | 0.000154 | 0.00071713 | 6
53 | 1995-07-06 16:30 | 2.27 | 5.3 | 0.32925 | 1.3009 | 0.052 | 0.0010135 | 0.0053715 | 0 | 0 | 0 | 0.0010495 | 0.00061775 | 0.00077175 | 0.0029324 | 19
54 | 1995-07-11 14:37 | 3.1 | 5.3 | 0.3783 | 1.5461 | 0.053 | 0.0063728 | 0.033776 | 0 | 0.0076699 | 0.007932 | 0.0024234 | 0.0026546 | 0.0027808 | 0.010315 | 44
55 | 1995-07-12 13:50 | 3.25 | 5.3 | 0.38491 | 1.5931 | 0.048 | 0.010152 | 0.053805 | 0 | 0 | 0.0084684 | 0.012108 | 0.0093052 | 0.0072718 | 0.016651 | 29
56 | 1995-07-13 16:05 | 2.85 | 5.3 | 0.34151 | 1.5746 | 0.049 | 0.014238 | 0.07546 | 0 | 0.0096272 | 0.0048816 | 0.019319 | 0.015424 | 0.011531 | 0.014677 | 47
57 | 1995-07-15 14:06 | 2.94 | 5.3 | 0.3717 | 1.4924 | 0.052 | 0.0021384 | 0.011333 | 0 | 0 | 0.0017492 | 0.0039146 | 0.002088 | 0.0010466 | 0.0025349 | 23
58 | 1995-07-19 14:00 | 2.39 | 5.3 | 0.35094 | 1.2849 | 0.053 | 0.00050504 | 0.0026767 | 0 | 0 | 0 | 0.00019526 | 0.00017318 | 0.0005085 | 0.0017998 | 13
59 | 1995-07-21 11:00 | 1.93 | 5.2 | 0.31154 | 1.1914 | 0.053 | 0.0002011 | 0.0010457 | 0 | 0 | 0 | 0.00014482 | 0.0003307 | 0.00013855 | 0.00043162 | 12
60 | 1995-07-25 11:05 | 1.37 | 5.3 | 0.24906 | 1.0379 | 0.056 | 0.00011217 | 0.00059451 | 0 | 0 | 0 | 0 | 4.3586e-05 | 0.0001203 | 0.00043063 | 5
61 | 1995-07-27 11:17 | 1.38 | 5.3 | 0.26415 | 0.98571 | 0.051 | 6.3487e-05 | 0.00033648 | 0 | 0 | 0 | 0 | 8.7171e-06 | 4.7654e-05 | 0.00028011 | 5
62 | 1995-07-31 11:40 | 1.13 | 5.3 | 0.26226 | 0.81295 | 0.048 | 3.2895e-05 | 0.00017434 | 0 | 0 | 0 | 0 | 8.136e-06 | 3.1963e-05 | 0.00013424 | 6
63 | 1995-08-02 11:35 | 0.95 | 5.3 | 0.23396 | 0.76613 | 0.049 | 0.00064857 | 0.0034374 | 0 | 0 | 0 | 0.00043353 | 0.00082289 | 0.00079674 | 0.0013843 | 13
64 | 1996-06-04 15:45 | 1.3032 | 5.4 | 0.32222 | 0.86782 | -999 | 0.0002813 | 0.001519 | 0 | 0 | 0 | 0.00025514 | 0.00013295 | 0.00022177 | 0.00090915 | 5
65 | 1996-06-09 11:30 | 2.1742 | 5.36 | 0.35075 | 1.2447 | -999 | 0.0011607 | 0.0062216 | 0 | 0 | 0 | 0.00090568 | 0.00090803 | 0.00099148 | 0.0034164 | 18
66 | 1996-06-13 16:30 | 3.2968 | 5.37 | 0.40782 | 1.589 | -999 | 0.011238 | 0.060348 | 0 | 0 | 0.0051845 | 0.011395 | 0.011631 | 0.011189 | 0.020948 | 25
67 | 1996-06-18 18:00 | 3.1659 | 5.38 | 0.4145 | 1.3363 | -999 | 0.0061144 | 0.032895 | 0 | 0 | 0.0049222 | 0.0057882 | 0.0050148 | 0.0047901 | 0.01238 | 40
68 | 1996-06-20 16:10 | 3.3498 | 5.37 | 0.42831 | 1.4087 | -999 | 0.0049763 | 0.026723 | 0 | 0 | 0.0024589 | 0.0039963 | 0.0034081 | 0.0040917 | 0.012768 | 35
69 | 1996-06-22 08:45 | 3.2968 | 5.41 | 0.42514 | 1.4739 | -999 | 0.0055544 | 0.030049 | 0 | 0 | 0.0038635 | 0.0054533 | 0.0048927 | 0.0055963 | 0.010243 | 26
70 | 1996-06-25 15:40 | 2.7161 | 5.39 | 0.36178 | 1.3744 | -999 | 0.0021328 | 0.011496 | 0 | 0 | 0.0017547 | 0.0018629 | 0.001789 | 0.0019048 | 0.0041843 | 27
71 | 1996-06-28 15:45 | 2.3066 | 5.38 | 0.33829 | 1.3571 | -999 | 0.00090921 | 0.0048916 | 0 | 0 | 0 | 0.00055157 | 0.00077102 | 0.001253 | 0.002316 | 11
72 | 1996-07-01 12:00 | 1.9486 | 5.37 | 0.36127 | 1.1804 | -999 | 0.00041831 | 0.0022463 | 0 | 0 | 0.00044927 | 0.0006424 | 0.00021904 | 0.00024789 | 0.00068774 | 19
73 | 1997-06-02 14:22 | 1.9921 | 5.34 | 0.33333 | 1 | 0.057 | 0.0048409 | 0.02585 | 0 | 0 | 0 | 0.001441 | 0.0035717 | 0.0067482 | 0.01409 | 15
74 | 1997-06-03 18:02 | 2.7604 | 5.31 | 0.371 | 1.2234 | 0.054 | 0.0072917 | 0.038719 | 0 | 0 | 0.0011656 | 0.0048174 | 0.0055039 | 0.0074899 | 0.019742 | 19
75 | 1997-06-04 13:05 | 2.0802 | 5.35 | 0.35794 | 1.0757 | 0.054 | 0.0023907 | 0.01279 | 0 | 0 | 0 | 0.0010354 | 0.0017511 | 0.0028962 | 0.0071075 | 12
76 | 1997-06-05 17:07 | 2.7852 | 5.35 | 0.40093 | 1.4872 | 0.058 | 0.010348 | 0.05536 | 0 | 0.0068617 | 0.010861 | 0.0094663 | 0.0091103 | 0.007385 | 0.011675 | 29
77 | 1997-06-09 14:30 | 2.1247 | 5.33 | 0.35647 | 1.1211 | 0.054 | 0.00046732 | 0.0024908 | 0 | 0 | 0 | 0.00070541 | 0.00028871 | 0.0005178 | 0.00097892 | 14
78 | 1997-06-10 13:05 | 2.0359 | 5.33 | 0.35178 | 1.1093 | 0.055 | 0.0016611 | 0.0088535 | 0 | 0 | 0 | 0.0014716 | 0.0022465 | 0.0019707 | 0.0031647 | 16
79 | 1997-06-11 17:15 | 2.5897 | 5.37 | 0.38175 | 1.3463 | 0.054 | 0.00062215 | 0.0033409 | 0 | 0 | 0 | 0.00032679 | 0.00034034 | 0.00067714 | 0.0019967 | 10
80 | 1997-06-12 15:00 | 2.3066 | 5.34 | 0.35206 | 1.1489 | 0.054 | 0.00071075 | 0.0037954 | 0 | 0 | 0 | 0.00020728 | 0.00025353 | 0.00082032 | 0.0025142 | 11
81 | 1997-06-16 14:30 | 2.1697 | 5.33 | 0.35647 | 1.1368 | 0.054 | 0.0030859 | 0.016448 | 0 | 0 | 0 | 0.001353 | 0.0029379 | 0.0041313 | 0.0080254 | 17
82 | 1997-06-17 15:45 | 2.3066 | 5.35 | 0.37477 | 1.2369 | 0.056 | 0.00042336 | 0.002265 | 0 | 0 | 0 | 6.6288e-05 | 0.00043117 | 0.00044525 | 0.0013222 | 8
83 | 1997-06-18 17:15 | 2.8849 | 5.34 | 0.41199 | 1.2864 | 0.053 | 0.0044541 | 0.023785 | 0 | 0 | 0.0033246 | 0.0051485 | 0.003252 | 0.003803 | 0.0082565 | 27
84 | 1997-06-20 16:00 | 3.403 | 5.4 | 0.43611 | 1.8004 | 0.049 | 0.010201 | 0.055084 | 0 | 0.013 | 0.0024851 | 0.0073421 | 0.007338 | 0.0070555 | 0.017863 | 48
85 | 1997-06-21 15:20 | 3.3498 | 5.37 | 0.43762 | 1.434 | 0.046 | 0.0067746 | 0.036379 | 0 | 0.0038079 | 0.004064 | 0.006636 | 0.005075 | 0.0054624 | 0.011334 | 43
86 | 1997-06-23 14:45 | 2.9353 | 5.35 | 0.37009 | 1.4646 | 0.044 | 0.0041246 | 0.022066 | 0 | 0 | 0.0025964 | 0.0036617 | 0.0039433 | 0.0045311 | 0.007334 | 32
87 | 1997-06-25 15:00 | 2.638 | 5.36 | 0.38433 | 1.2087 | 0.051 | 0.00095186 | 0.005102 | 0 | 0 | 0 | 0.00048369 | 0.0010814 | 0.0011061 | 0.0024308 | 17
88 | 1997-06-26 12:50 | 2.4466 | 5.34 | 0.36891 | 1.198 | 0.053 | 0.0018489 | 0.0098731 | 0 | 0 | 0 | 0.00063178 | 0.0023837 | 0.0028234 | 0.0040343 | 15
89 | 1997-06-26 17:25 | 2.6867 | 5.34 | 0.36704 | 1.3112 | 0.053 | 0.001373 | 0.007332 | 0 | 0 | 0 | 0.00049887 | 0.0012132 | 0.0021243 | 0.0034956 | 11
90 | 1997-06-27 13:35 | 2.4466 | 5.37 | 0.3743 | 1.1393 | 0.054 | 0.0031547 | 0.016941 | 0 | 0 | 0 | 0.0019843 | 0.0037943 | 0.004803 | 0.0063592 | 14
91 | 1997-06-30 14:15 | 2.2149 | 5.32 | 0.3656 | 1.0231 | 0.052 | 0.00030976 | 0.0016479 | 0 | 0 | 0 | 6.3e-05 | 9.1e-05 | 0.00037742 | 0.0011165 | 12
92 | 1997-07-01 14:35 | 2.0802 | 5.32 | 0.32331 | 0.97093 | 0.053 | 0.0022206 | 0.011814 | 0 | 0 | 0 | 0.00026075 | 0.0014472 | 0.0032165 | 0.0068892 | 11
93 | 1997-07-02 15:00 | 1.9486 | 5.32 | 0.33741 | 1.0251 | 0.051 | 0.00012917 | 0.00068717 | 0 | 0 | 0 | 0.00012775 | 5.0167e-05 | 9.2167e-05 | 0.00041708 | 12
-999 = no data collected

## 1993 Pebble Count
Channel Grain Size – Fraser Experimental Forest, Colorado - St. Louis Creek Site 5
As measured in 1993 using 400 grains
Grain Size | Cummulative Percent
(millimeters) | Finer Than (%)
2 | 1.4458
2.83 | 2.4096
4 | 2.8916
5.66 | 4.3373
8 | 4.8193
11.2 | 7.2289
16 | 8.4337
22.6 | 12.0482
32 | 16.8675
45 | 21.4458
64 | 27.9518
90 | 35.4217
128 | 45.7831
181 | 58.0723
256 | 65.3012
362 | 72.7711
512 | 82.6506
724 | 91.8072
1024 | 95.4217
1448 | 100

## Channel Cross-section
Channel Cross-section surverys – St. Louis Creek Site 5
1997
Distance (m) | Elevation (m) | Description
0 | 99.035
0.53 | 98.83
0.56 | 98.44
1 | 98.38
1.5 | 98.35
2 | 98.32
2.5 | 98.23
3 | 98.29
3.5 | 98.3
4 | 98.36
4.5 | 98.61
5 | 98.46
5.5 | 98.35
5.9 | 98.445
5.97 | 98.8
6.33 | 99.005
Arbitrary benchmark elevation of 100 m

## Channel Long Profile
Channel Long-profile survey – St. Louis Creek Site 5
Distance (m) | Water Surface (m) | Bed Elevation (m) | Notes
0 | 98.78 | 98.3 | at top of step below staff plate
4.9 | 98.96 | 98.66 | to bot of step
5.9 | 99.14 | 98.83 | to top of step
13.45 | 99.48 | 99.25 | over several poorly defined steps to platform
15.35 | 99.57 | 99.28 | in small pool at cross-section
17.32 | 99.615 | 99.285 | to well-defined step bottom
17.64 | 99.705 | 99.385 | top of step
21.49 | 99.81 | 99.48 | in middle of rapid
28.36 | 100.1 | 99.68 | to top of rapid
31.65 | 100.1 | 99.8 | small pool
35.35 | 100.47 | 99.88 | step-pool sequence to downed logs
Arbitrary benchmark elevation of 100 m