## Site Description
Taylor Creek, Colorado
(Reach)
|  |  |  | Water |  | Mean | Mean | D50
|  |  | 1.5 year R.I. | Surface |  | Q1.5 | Q1.5 | Particle | Drainage
| Channel | Flow | Discharge | Slope | Q1.5 | Depth | Velocity | Size | Area | Years
Site | Type | Management | (m3 s-1) | (m m-1) | Width (m) | (m) | (m s-1) | (mm) | (km2) | Sampled
Taylor | Plane | Free-flowing | 2.55 | 0.023 | 5.5 | 0.32 | 1.47 | -999 | 29.3 | 2001
Need photograph
Used 4 x 8" Elwha sampler
Note on D7: SER: based on cross-sectional area and discharge measurement WY2001 -- estimate may be low.

## Bedload Sediment
Bedload Sediment Transport Data for Taylor Creek, Colorado
[6 empty] | Water Surface | Unit Bedload | Mean Bedload | [8 empty] | B-axis
Sample | Sample | Discharge | Wetted Width | Mean Depth | Mean Velocity | Slope | Transport | Transport Rate |  | Fractional Transport Rate (kg/sec) | [6 empty] | Largest Grain
Number | Date / Time | m3/sec | (meters) | (meters) | (meters/second) | (meters/meter) | (kg/meters*seconds) | (kg/second) | 64-32 mm | 32-16 mm | 16-8 mm | 8-4 mm | 4-2 mm | 2-1 mm | 1-0.5 mm | < 0.5 mm | (mm) | comments
1 | 2001-04-20 12:20 | 0.44059 | 3.5 | 0.27157 | 0.67755 | 0.0198 | 2.6657e-06 | 9.3299e-06 | 0 | 0 | 0 | 0 | 3.5884e-07 | 3.9473e-06 | 3.5884e-06 | 1.4354e-06 | 2.5 | 1 traverse
2 | 2001-04-20 12:41 | 0.44059 | 3.5 | -999 | -999 | -999 | 2.6657e-06 | 9.3299e-06 | 0 | 0 | 0 | 0 | 3.5884e-07 | 3.9473e-06 | 3.2296e-06 | 1.7942e-06 | 2.5 | 1 traverse
3 | 2001-04-21 14:49 | 0.40263 | 3.55 | 0.26113 | 0.46849 | -999 | 1.0253e-06 | 3.6397e-06 | 0 | 0 | 0 | 0 | 0 | 7.2794e-07 | 2.5478e-06 | 3.6397e-07 | -999 | 1 traverse
4 | 2001-04-21 15:00 | 0.40263 | 3.55 | -999 | -999 | -999 | 2.9733e-06 | 1.0555e-05 | 0 | 0 | 0 | 0 | 1.8198e-06 | 6.5514e-06 | 1.8198e-06 | 3.6397e-07 | 2 | 1 traverse
5 | 2001-04-26 13:25 | 0.54245 | 3.52 | 0.25227 | 0.79495 | 0.0181 | 1.0765e-06 | 3.7894e-06 | 0 | 0 | 0 | 0 | 0 | 5.4134e-07 | 2.3458e-06 | 9.0223e-07 | -999 | 2 traverse
6 | 2001-04-27 13:01 | 0.6658 | 3.85 | 0.27896 | 0.90393 | -999 | 1.3328e-06 | 5.1314e-06 | 0 | 0 | 0 | 0 | 5.9209e-07 | 1.7763e-06 | 1.9736e-06 | 7.8945e-07 | 3 | 2 traverse
7 | 2001-04-30 13:48 | 0.96646 | 4.53 | 0.31854 | 1.0919 | 0.0213 | 1.1483e-05 | 5.2018e-05 | 0 | 0 | 0 | 0 | 9.0567e-06 | 1.672e-05 | 2.3919e-05 | 2.3222e-06 | 4 | 2 traverse
8 | 2001-05-01 11:50 | 1.2437 | 5.05 | 0.30238 | 1.2035 | 0.026 | 1.3482e-05 | 6.8085e-05 | 0 | 0 | 0 | 0 | 1.0096e-05 | 2.2005e-05 | 3.2878e-05 | 3.1065e-06 | 4 | 2 traverse
9 | 2001-05-01 16:32 | 1.6152 | 5.25 | 0.31943 | 1.4081 | -999 | 5.075e-05 | 0.00026644 | 0 | 0 | 1.3457e-05 | 0 | 3.2296e-05 | 7.5357e-05 | 0.00013187 | 1.3457e-05 | 8 | 2 traverse
10 | 2001-05-02 12:50 | 1.5086 | 5.35 | 0.33056 | 1.2667 | 0.022 | 0.00019342 | 0.0010348 | 0 | 0 | 0.00011107 | 0.0001481 | 0.00022928 | 0.00026795 | 0.00026274 | 1.5633e-05 | 14 | 2 traverse
11 | 2001-05-02 17:15 | 1.8004 | 5.8 | 0.33039 | 1.3392 | -999 | 7.7305e-05 | 0.00044837 | 0 | 0 | 9.5739e-05 | 5.7087e-05 | 0.00012636 | 0.00014926 | 9.5144e-06 | 1.0406e-05 | 13 | 2 traverse
12 | 2001-05-03 15:07 | 1.3146 | 5.17 | 0.31378 | 1.1705 | 0.022 | 0.00021428 | 0.0011078 | 0 | 0.00021202 | 0.00016697 | 0.00032599 | 0.00023588 | 8.2159e-05 | 7.9509e-05 | 5.3006e-06 | 23 | 2 traverse
13 | 2001-05-04 11:33 | 0.88761 | 4.25 | 0.31712 | 1.0387 | 0.0217 | 0.00073732 | 0.0031336 | 0 | 0.00041308 | 0.0010754 | 0.0011732 | 0.00026994 | 0.00014728 | 4.4663e-05 | 1.0022e-05 | 22 | 2 traverse
14 | 2001-05-04 15:52 | 0.90032 | 4.25 | 0.31765 | 0.99501 | -999 | 3.491e-05 | 0.00014837 | 0 | 0 | 3.9216e-05 | 8.0611e-06 | 3.7038e-05 | 3.8998e-05 | 2.353e-05 | 1.5251e-06 | 9 | 2 traverse
15 | 2001-05-07 11:05 | 0.6012 | 3.5 | 0.30236 | 0.8342 | 0.0198 | 9.1761e-06 | 3.2116e-05 | 0 | 0 | 0 | 2.6913e-06 | 6.2797e-06 | 1.0048e-05 | 1.1842e-05 | 1.2559e-06 | 5 | 2 traverse
16 | 2001-05-07 15:27 | 0.61006 | 3.5 | 0.29957 | 0.87408 | -999 | 6.049e-06 | 2.1172e-05 | 0 | 0 | 0 | 9.8682e-06 | 6.2797e-06 | 2.3325e-06 | 1.9736e-06 | 7.1768e-07 | 6 | 2 traverse
17 | 2001-05-08 17:02 | 0.78045 | 4.06 | 0.28707 | 1.0214 | 0.021 | 3.1886e-05 | 0.00012946 | 0 | 0 | 0 | 1.0198e-05 | 3.4757e-05 | 4.4123e-05 | 3.7463e-05 | 2.9138e-06 | 6 | 2 traverse
18 | 2001-05-09 15:05 | 0.98021 | 4.4 | 0.27432 | 1.1514 | 0.0198 | 1.1739e-05 | 5.1653e-05 | 0 | 0 | 0 | 4.7367e-06 | 8.5712e-06 | 1.1955e-05 | 2.2781e-05 | 3.6089e-06 | 5 | 2 traverse
19 | 2001-05-09 18:50 | 1.3146 | 5.1 | 0.28578 | 1.2437 | -999 | 9.1761e-05 | 0.00046798 | 0 | 0.00032131 | 0 | 2.4837e-05 | 2.8759e-05 | 3.451e-05 | 5.2288e-05 | 6.2746e-06 | 20 | 2 traverse
20 | 2001-05-10 15:07 | 1.2266 | 5.1 | 0.29966 | 1.2464 | 0.022 | 6.1516e-06 | 3.1373e-05 | 0 | 0 | 0 | 2.6144e-06 | 5.2288e-06 | 5.2288e-06 | 1.5687e-05 | 2.6144e-06 | 5 | 2 traverse
21 | 2001-05-10 19:15 | 1.6598 | 5.38 | 0.30553 | 1.3954 | -999 | 4.3676e-05 | 0.00023498 | 0 | 0 | 0 | 3.8611e-06 | 3.7508e-05 | 6.6191e-05 | 0.00011694 | 1.048e-05 | 4 | 1 traverse
22 | 2001-05-10 19:30 | 1.6598 | 5.38 | -999 | -999 | -999 | 3.4859e-05 | 0.00018754 | 0 | 0 | 0 | 5.5159e-06 | 2.4822e-05 | 5.9572e-05 | 9.1013e-05 | 6.6191e-06 | 4 | 1 traverse
23 | 2001-05-11 13:00 | 1.3514 | 5.15 | 0.30723 | 1.2367 | 0.021 | 7.1768e-06 | 3.6961e-05 | 0 | 0 | 0 | 0 | 2.6401e-06 | 8.4482e-06 | 2.2704e-05 | 3.1681e-06 | 4 | 1 traverse
24 | 2001-05-11 13:10 | 1.3514 | 5.15 | -999 | -999 | -999 | 1.6404e-05 | 8.4482e-05 | 0 | 0 | 0 | 1.584e-05 | 1.056e-05 | 1.584e-05 | 3.6961e-05 | 5.2801e-06 | 6 | 1 traverse
25 | 2001-05-15 11:15 | 1.8748 | 5.35 | 0.29477 | 1.4371 | 0.024 | 2.7477e-05 | 0.000147 | 0 | 0 | 0 | 6.0337e-06 | 1.3164e-05 | 3.2362e-05 | 8.6117e-05 | 9.3248e-06 | 4 | 1 traverse
26 | 2001-05-15 11:30 | 1.8748 | 5.35 | -999 | -999 | -999 | 9.0223e-05 | 0.00048269 | 0 | 0 | 0 | 7.2953e-05 | 0.00013548 | 0.00013164 | 0.00012287 | 1.9747e-05 | 7 | 1 traverse
27 | 2001-05-16 13:12 | 1.5933 | 5.25 | 0.27052 | 1.438 | 0.023 | 5.5569e-05 | 0.00029174 | 0 | 0 | 5.7594e-05 | 0.00010066 | 2.8528e-05 | 4.037e-05 | 6.0824e-05 | 3.7678e-06 | 9 | 1 traverse
28 | 2001-05-16 13:30 | 1.5933 | 5.25 | -999 | -999 | -999 | 0.00034172 | 0.001794 | 0 | 0.00037463 | 0.0008553 | 0.00010711 | 0.00014156 | 0.00015986 | 0.00013833 | 1.7224e-05 | 18 | 1 traverse
29 | 2001-05-18 17:02 | 1.428 | 5.27 | 0.27349 | 1.3906 | 0.022 | 0.0019287 | 0.010164 | 0.0020875 | 0.0036693 | 0.0017279 | 0.0016374 | 0.00076697 | 0.00013049 | 8.2128e-05 | 6.2406e-05 | 39 | 2 traverse
30 | 2001-05-21 17:30 | 0.96646 | 4.5 | 0.28911 | 1.0626 | 0.014 | 1.4866e-05 | 6.6898e-05 | 0 | 0 | 0 | 0 | 1.3149e-05 | 3.2526e-05 | 2.0531e-05 | 6.9205e-07 | 3.5 | 2 traverse
31 | 2001-05-22 13:23 | 0.76932 | 4.2 | 0.26976 | 0.91369 | 0.019 | 6.2028e-06 | 2.6052e-05 | 0 | 0 | 0 | 0 | 4.0908e-06 | 1.5071e-05 | 6.6745e-06 | 2.1531e-07 | 3 | 2 traverse
32 | 2001-05-23 18:20 | 0.65619 | 4 | 0.2515 | 0.95128 | 0.018 | 1.4149e-05 | 5.6594e-05 | 0 | 0 | 0 | 0 | 4.3061e-06 | 3.1783e-05 | 1.9685e-05 | 8.2021e-07 | 3 | 2 traverse
33 | 2001-05-24 12:38 | 0.64672 | 3.95 | 0.25449 | 0.84097 | 0.018 | 3.5884e-07 | 1.4174e-06 | 0 | 0 | 0 | 0 | 0 | 6.0747e-07 | 6.0747e-07 | 2.0249e-07 | 2 | 2 traverse
34 | 2001-05-25 10:20 | 0.61006 | 3.9 | 0.25955 | 0.7912 | 0.02 | 1.948e-06 | 7.5972e-06 | 0 | 0 | 0 | 0 | 0 | 2.799e-06 | 4.1984e-06 | 5.9978e-07 | 1.5 | 2 traverse
35 | 2001-05-30 12:25 | 0.31572 | 2.871 | -999 | -999 | -999 | 1.1717e-07 | 3.3641e-07 | 0 | 0 | 0 | 0 | 0 | 0 | 1.682e-07 | 1.682e-07 | 1 | 2 traverse
36 | 2001-06-01 12:15 | 0.2543 | 2.6847 | -999 | -999 | -999 | 1.1717e-07 | 3.1458e-07 | 0 | 0 | 0 | 0 | 0 | 0 | 0 | 3.1458e-07 | 0.5 | 2 traverse
37 | 2001-06-07 18:50 | 0.1482 | 2.2709 | -999 | -999 | -999 | 2.4606e-07 | 5.5877e-07 | 0 | 0 | 0 | 0 | 0 | 1.8626e-07 | 1.8626e-07 | 1.8626e-07 | 2 | 2 traverse
-999 = missing data

## No Pebble Count
Channel Grain Size – Data for Taylor Creek, Colorado
No pebble count made for Taylor
Grain Size | Cummulative Percent
(millimeters) | Finer Than (%)
2
2.83
4
5.66
8
11.2
16
22.6
32
45
64
90
128
181
260
>260

## Channel Cross-sections
Channel Cross-section surverys – Taylor Creek, Colorado
2001-05-07
Distance (m) | Elevation (m) | Description
0 | 99.215 | BOP
0.5 | 99.1
1 | 98.855
1.5 | 98.745
3 | 98.605
3.45 | 98.5 | LEW
4 | 98.42
4.5 | 98.345
4.9 | 98.255
5.3 | 98.205
5.6 | 98.11
5.9 | 98.065
6.4 | 98.135
6.95 | 98.355 | REW
7.2 | 98.785
7.55 | 98.84
8 | 99.04 | BOP

## Channel Long Profile
Channel Long-profile survey – Taylor Creek, Colorado
Distance (m) | Water Surface (m) | Bed Elevation (m) | Notes
No field data collected.