## Sheet1
Soil Water Road Condition Index
7/27/06pm
Road #____________ | [9 empty] | Seldom | Often | Pervasive
Design Template |  | Low | Moderate | High | Hydrologic Concentration |  | (Channel network extension?)
Inslope |  |  |  |  | Does the road intercept and concentrate surface or subsurface flows?
Entrenched (w/berm) |  |  |  |  | Is the road hydrologically connected to the stream?
Outslope | [5 empty] | What percent of the road based on the road length?
Turnpiked | [5 empty] | Define the above with low, moderate and high with some descriptors of %
Crown |  |  |  |  | Is there gully initiation at the outlet of drains? |  |  |  | Rewrite with Greg L's hydroconnectivity
Flat-rolling grade | [5 empty] | Category 1 Segment
Category 2 Segment
Road Surface Drainage |  | Low | Moderate | High
Ditch relief culverts
Drainage Ditch |  | draining both road/hillslope
Drainage Dips
Overside drains
Diversion Potential at crossing
Define this with frequency and effects in a narrative for this indicator
Road surface condition |  |  |  |  | Condition of culvert/drainage facility |  |  |  |  | Low | Moderate | High
No signs of runoff | [5 empty] | Open
Rilling | [5 empty] | Partially blocked | may be able to combine open, partially blocked, blocked
Rutted | [5 empty] | Blocked |  | in descriptor of the indicator (equate to L, M, H)
Powdery surface | [5 empty] | Undersized | give example of 10" cmp
Road Segment Location |  |  |  |  | Addresses functionalityof the drainage structure
Upper1/3
Middle1/3 |  |  |  |  | If sediment transport occurs what is the causal agent?
Bottom 1/3 |  |  |  |  | Inapropriate timing of the operation with respect to soil and weather conditions
Climbing Road |  |  |  |  | Inappropriate location/design of road
Within SMZ |  |  |  |  | Inadequate or lack of maintenance/failure to add needed BMP's
Soil Particle Size |  |  |  |  | Inadequate drainage features
clayey |  |  |  |  | Natural sediment source (geology)
sandy |  |  |  |  | Unknown
silty |  |  |  |  | Will sedimentation continue? |  |  |  |  | Low | Moderate | High
[6 empty] | Yes - sedimentation wil continue |  |  | may be able to describe yes, no in rewriting
Surfacing | [5 empty] | No-sedimentation will not continue |  |  | the question to sedimentation persistence?
Native Material | Describe type since it affects outcome
| rocky | link to soil particle size on road
fine-textured
Surfaced Road |  | Low | Moderate | High |  |  |  |  | Season of Use
Rock material |  | Describe conditions and problems | [6 empty] | All year
Chip seal | [8 empty] | Seasonal
Paved | [8 empty] | Dominant Precipitation Type
Hillslope Gradient |  |  | Road Grade | [5 empty] | Snow
0-15% | 5 |  | 0-4% | 5 |  |  |  |  | Rain
16-30% | 10 |  | 5-10% | 10 |  |  |  |  | Rain on Snow
31-45% | 15 |  | 11-15% | 15
45%+ | 20 |  | 16%+ | 20 |  | Site or location specific issue that requires immediate attention. GPS _______________
Cutslope Condition |  |  | Low | Moderate | High | Describe_________________________________________________________________
Vegetated and stable | [5 empty] | Photo # _________________________________________________________________
Unstable and contributing sediment | [5 empty] | Rating of Road |  | Low | Moderate | High
Mass Wasting
Intercepts subsurface water | [5 empty] | Identify key impacts of road to soil and water resource
Fillslope Condition | [5 empty] | hydrologic connectivity
Vegetated/Stable | [5 empty] | Sediment delivery
Unstable | [5 empty] | Soil productivity
To Do:
Validate the literature to develop the rating on what exactly the segment location is trying to tell us.
Consider the density of the road system connected to the stream, kind of like how many stream xings per mile of stream. Becomes a scale issue.
Braided roads in flat terrain, hunting impacts, become soil productivity issues.
Consult FSM7700 for subsurface drainage structures and evaluate need to include those
Review R-2 WCP for standards on road gradient and drainage structure spacing + soil type

## Sheet2
Soil and Water Road Condition Index
Road # FS9999 |  |  |  | 2008-04-23
Segment Length______1___________ |  | Total road length___4_____________
Reviewed by: CNapper________________
STEP 1 | Road Characterization (circle each to characterize segment)
Road Surface shape | Hillslope Position | Road Gradient | Hillslope Gradient | Road Surface Material
Inslope | upper 1/3 | 0-8% | 0-15% | Native
Outslope | middle 1/3 | 9-15% | 16-35% | Aggregate
Crown | lower 1/3 | >15% | >35% | Paved
Entrenched | climbing segment
Turnpiked | within SMZ
User Created
STEP 2 |  | Road Condition Evaluation
1. Road Surface Drainage (Identify surface drainage on road segment from list below) | N/A | Functional | At-Risk | Impaired
Ditch (linear feature) |  | No signs of erosion or scour | Eroded ditch with signs of downcutting or scour | >25 percent of segment "at-risk"
Lead-off or winged ditch | x | Open / no deposition/ no scour | Partially blocked or blocked, scour at outlet | >25 percent of segment "at-risk"
Ditch relief culverts (point) |  | Open / no deposition/ no scour | Partially blocked or blocked, scour at outlet | >25 percent of segment "at-risk"
Drainage dips / broad-based dips(point) | x | Open / no deposition/ no scour | Deposition, scour, erosion at outlet | >25 percent of segment "at-risk"
Overside drains (point) | x | Open / no deposition/ no scour | Blocked or scour at outlet | >25 percent of segment "at-risk"
Diffuse Drainage feature (outslope) linear | x | Equal distribution of runoff, no signs of erosion or concentrated flows. | Concentrated flowpaths on fill slopes, erosion present | >25 percent of segment "at-risk"
Non-engineered (user-created) | x | No signs of erosion. | Surface has erosion from concentrated flowpaths | >25 percent of segment "at-risk"
2. Condition of Stream Crossing (point) |  | Open & Functional | Reduced capacity at inlet, development of terrace at inlet | >25 percent of segment "at-risk"
3. Road Subsurface Drainage (Pt or linear) | x | Intercepts subsurface flows with no adverse effect to vegetation & no ditch scour | Eroded ditch, evidence of vegetation change | >25 percent of segment "at-risk"
4.Diversion Potential at Crossings (point) |  | No diversion | Diversion potential present at stream crossing | >25 percent of segment "at-risk"
5. Road-stream Connectivity (point)
Road connected to stream crossing |  | No flowpaths from road prism to stream | Direct flowpaths present from road surface or ditch to stream | >25 percent of segment "at-risk"
Road connected thru gully formation to stream |  | No signs of gully or sediment entering stream | Gullies present | >25 percent of segment "at-risk"
6. Road Surface Condition (linear) |  | No rilling/rutting | Rills and ruts prevalent | >25 percent of segment "at-risk"
7. Cutslope Condition (linear) |  | Vegetated/stable | Unvegetated and unstable | >25 percent of segment "at-risk"
8. Fillslope Condition (linear) |  | Vegetated/stable | Unvegetated and unstable | >25 percent of segment "at-risk"
Add together the numbers for 1-8 at the base of each column |  | 3 | 6
Select SWRCI for segment from criteria on back of sheet |  | Functional | At- Risk | Impaired
Comments:
STEP 3
Maintenance or Improvement Considerations
Operational Maintenance Level (Level 1-5) |  |  | Level 2
Season of Use for road |  | Seasonal | Year long
Traffic Level |  | High | Low | Closed
Design Storm (Circle dominant storm type for which road and structures are designed) | Snow | Short duration/high intensity | Rain | Rain on Snow
Dominant Soil Texture |  | Sandy loam | Silt Loam | Clay loam
If sediment transport is occurring what is the cause?
Inappropriate time of use of road with respect to soil and weather conditions.
Inappropriate location/design of road.
No maintenance of structures or road prism | x
Inadequate drainage features |  | x
Natural events (large storm event)
Unknown
Will sedimentation continue? |  | Yes | No
Are downstream beneficial uses at risk? |  | Yes | No
Site specific concern on road requiring immediate attention?
GPS location:
Photo numbers:
Describe problem:
Additional comments
Definitions:
Functional: To operate in the proper or expected manner.
At-risk: The chance of damage to resources (water or soil quality) are present in the current condition.
Impaired: Not functioning as designed or maintained.
Rule set for determining an overall at- risk condition rating for the segment any of the following must be true:
1. Any road surface drainage is evaluated as at-risk.
2. Diversion potetial is identified at road stream crossings.
3. If road stream connectivity is present.
4. The combination of road stream connectivity and unvegetated or unstable cutslopes.
5. A road segment with ONLY a risk surface condition rating and no other indicators even if >25% is still at-risk.
Rule set for determining an overall impaired condition rating for the segment any of the following must be true:
1. A road segment with greater than 25% of the surface drainage structures at risk.
2. A road segment with greater than 25% of the stream crossing structures at risk.
3. A road segment with greater than 25% with at subsurface drainage at risk.
4. A road segment with greater than 25% of the crossings with diversion potential
5. A road segment with greater than 25% road stream connectivity.
6. A road segment with a combination of at-risk ratings for road surface drainage, diversion potential, road-stream connectivity, road surface conditon, and cutslope or fillslope condition should be rated impaired.

## Sheet3
Soil and Water Road Condition Index
Road # |  |  |  | 2007-06-07
Segment Length_________________ |  | Total road length________________
Reviewed by:___________________
STEP 1 | Road Characterization
Road Surface shape |  | Inslope | Outslope | Crown
|  | Entrenched | Turnpiked | User Created
Road Segment Location |  | upper 1/3 | middle 1/3 | lower 1/3
|  | climbing segment | within SMZ
Road Surface Material |  | Native | Gravelled | Paved
STEP 2 | Condition Index
| N/A | Functional | At-Risk | Non-Functional
Road Surface Drainage
Ditch relief culverts |  | Open / no deposition/ no scour | 1-50% blocked, scour at outlet | >50% blocked, scour at outlet
Ditch |  | No signs of erosion or scour | 1-50% of ditch shows erosion/scour | >50% of ditch shows erosion/scour
Drainage dips / broad-based dips |  | Open/ no deposition/ no scour | 1-50% deposition, scour, erosion at outlet | >50% deposition, scour, erosion at outlet
Overside drains |  | Open / no deposition/ no scour | 1-50% blocked, scour at outlet | >50% blocked, scour at outlet
Diffuse Drainage feature (outslope) |  | Equal distribution of runoff, no signs of erosion or concentrated flows. | 1-50% has concentrated flowpaths on fill slopes, erosion present | >50% has concentrated flowpaths, erosion present (reference fillslope condition)
Non-engineered |  | No signs of erosion. | 1-50% of surface has erosion from concentrated flowpaths | >50% of segment has erosion and concentrated flows on road prism
Condition of Stream Crossing |  | Open & Functional | 1-50% of structures failed or reduced capacity | >50% of structures failed or plugged
Road Subsurface Drainage |  | Intercepts subsurface flows with no adverse effect to vegetation & no ditch scour | 1-50% of ditch eroded, evidence of vegetation change | >50% of ditch eroded, evidence of vegetation change.
Diversion Potential at Crossings |  | No diversion | 1-50% of structures with diversion potential | >50% of structures with diversion potential
Road-stream Connectivity
Percent of category 1 road length connected? |  | Hydrologically Disconnected | 1-50% connected | >50% connected
Percent of category 2 road length connected? |  | Hydrologically Disconnected | 1-50% connected | >50% connected
Road Surface Condition |  | No rilling/rutting | 1-50% of segment has rill or ruts | >50% of segment has rill or ruts
Road Gradient |  | 2-8% | 9-15% | 0-2% or >16%
Hillslope Gradient |  | 0-15% | 16-35% | >35%
Cutslope Condition |  | vegetated/stable | 1-50% unstable & unvegetated | >50% unstable & unvegetated
Fillslope Condition |  | vegetated/stable | 1-50% unstable & unvegetated | >50% unstable & unvegetated
SWRCI RATING
Add up the rating numerically by the number of good, fair, and poor.
Comments:
Design Considerations
Season of Use for road |  | Seasonal | Year long
Traffic Level |  | High | Low | Closed
Design Storm
Short duration/high intensity |  | Snow | Rain | Rain on Snow
Dominant Soil Texture |  | Sandy loam | Silt Loam | Clay loam
If sediment transport is occurring what is the cause?
Inappropriate time of use of road with respect to soil and weather conditions.
Inappropriate location/design of road.
Incorrect maintenance of the road
No or Inadequate maintenance or failure to add reinforcement to drainage or soil stabilization BMPs.
Inadequate drainage features
Natural events
Unknown
Will sedimentation continue? |  | Yes | No
Site specific concern on road requiring immediate attention
GPS location
Photo numbers
Describe problem on road
Additional comments